## Observations for A90 Toll of B
|  |  | Observations for A90 Toll of Birness | [5 empty] | Generation date 12.10.2018 11:00
|  |  | 15.09.2018 00:00 → 12.10.2018 23:00 | [5 empty] | Time zone: Europe/Guernsey
Timestamp | Surf Temp (°C) Northbound OWT | Surf State Northbound OWT | Air Temp (°C) Atmospherics | Dew Temp (°C) Atmospherics | Rel. Humidity (%) Atmospherics | Rain State Atmospherics | Rain Intensity (mm/h) Atmospherics | Wind Speed (mph) Atmospherics | Wind Direction Atmospherics | Alarm status Northbound OWT | Concentration (g/l) Northbound OWT | Conductivity Northbound OWT | Icelert Salt (%) Northbound OWT | General Status Atmospherics | Precipitation Total, past 24 hours (mm) Atmospherics | Rain on/off Atmospherics | Depth Temp (°C) Southbound | Freeze Temp (°C) Northbound OWT | Ground Temperature (°C) Northbound OWT | Freezing Temperature (°C) Northbound OWT | Wind Gust (mph) Atmospherics | Water Thickness (mm) Northbound OWT
15.09.2018 00:00 | 6.1 | dry | 6.3 | 4.1 | 86 | none | 0 | 1.3 | SSE | no warn | 350.2 | 0 | 0 | all OK | 0.1 | off | 14.5 | 0 | 9.8 | 0 | 2.9 | 0
15.09.2018 00:10 | 6 | dry | 6.2 | 4 | 86 | none | 0 | 2.5 | SW | no warn | 349.9 | 0 | 0 | all OK | 0.1 | off | 14.4 | 0 | 9.7 | 0 | 5.4 | 0
15.09.2018 00:20 | 5.9 | dry | 6 | 3.7 | 85 | none | 0 | 2.9 | SSW | no warn | 349.5 | 0 | 0 | all OK | 0.1 | off | 14.4 | 0 | 9.5 | 0 | 4.9 | 0
15.09.2018 00:30 | 5.7 | dry | 4.8 | 3 | 88 | none | 0 | 2.9 | SSE | no warn | 348.9 | 0 | 0 | all OK | 0.1 | off | 14.3 | 0 | 9.4 | 0 | 4.3 | 0
15.09.2018 00:40 | 5.5 | dry | 4.5 | 3.5 | 93 | none | 0 | 3.8 | SSW | no warn | 348.4 | 0 | 0 | all OK | 0.1 | off | 14.3 | 0 | 9.3 | 0 | 5.8 | 0
15.09.2018 00:50 | 5.5 | dry | 5.3 | 3.8 | 90 | none | 0 | 4.9 | WSW | no warn | 348.4 | 0 | 0 | all OK | 0.1 | off | 14.2 | 0 | 9.2 | 0 | 6.5 | 0
15.09.2018 01:00 | 5.2 | dry | 4.1 | 2.6 | 90 | none | 0 | 3.8 | SW | no warn | 347.7 | 0 | 0 | all OK | 0.1 | off | 14.1 | 0 | 9 | 0 | 5.4 | 0
15.09.2018 01:10 | 5.2 | dry | 4.7 | 3.6 | 92 | none | 0 | 2 | SSW | no warn | 347.7 | 0 | 0 | all OK | 0.1 | off | 14 | 0 | 8.9 | 0 | 4 | 0
15.09.2018 01:20 | 5.1 | dry | 4.6 | 3.3 | 92 | none | 0 | 4.9 | W | no warn | 347.4 | 0 | 0 | all OK | 0.1 | off | 14 | 0 | 8.8 | 0 | 6.9 | 0
15.09.2018 01:30 | 5.2 | dry | 5.3 | 3.8 | 90 | none | 0 | 4.7 | WSW | no warn | 347.6 | 0 | 0 | all OK | 0.1 | off | 13.9 | 0 | 8.7 | 0 | 6.7 | 0
15.09.2018 01:40 | 5 | dry | 4 | 2.2 | 88 | none | 0 | 4 | WSW | no warn | 347.2 | 0 | 0 | all OK | 0.1 | off | 13.9 | 0 | 8.6 | 0 | 6 | 0
15.09.2018 01:50 | 4.9 | dry | 4.5 | 3.3 | 92 | none | 0 | 3.1 | SSW | no warn | 346.7 | 0 | 0 | all OK | 0.1 | off | 13.8 | 0 | 8.5 | 0 | 5.8 | 0
15.09.2018 02:00 | 4.9 | dry | 4.7 | 3.6 | 93 | none | 0 | 1.6 | SW | no warn | 346.7 | 0 | 0 | all OK | 0.1 | off | 13.7 | 0 | 8.4 | 0 | 3.1 | 0
15.09.2018 02:10 | 4.7 | dry | 3.9 | 2.5 | 90 | none | 0 | 2 | SSW | no warn | 346.2 | 0 | 0 | all OK | 0.1 | off | 13.7 | 0 | 8.3 | 0 | 4 | 0
15.09.2018 02:20 | 4.6 | dry | 3.8 | 2.9 | 94 | none | 0 | 2.9 | SSW | no warn | 345.9 | 0 | 0 | all OK | 0.1 | off | 13.6 | 0 | 8.2 | 0 | 5.6 | 0
15.09.2018 02:30 | 4.6 | dry | 4.7 | 3.4 | 91 | none | 0 | 4.5 | WSW | no warn | 346 | 0 | 0 | all OK | 0.1 | off | 13.6 | 0 | 8.1 | 0 | 5.8 | 0
15.09.2018 02:40 | 4.5 | dry | 4.4 | 3.3 | 92 | none | 0 | 3.6 | WSW | no warn | 345.7 | 0 | 0 | all OK | 0.1 | off | 13.5 | 0 | 8 | 0 | 5.4 | 0
15.09.2018 02:50 | 4.5 | dry | 4.9 | 3.5 | 90 | none | 0 | 5.8 | WSW | no warn | 345.7 | 0 | 0 | all OK | 0.1 | off | 13.4 | 0 | 7.9 | 0 | 7.4 | 0
15.09.2018 03:00 | 4.5 | dry | 4.6 | 3.5 | 92 | none | 0 | 6 | W | no warn | 345.8 | 0 | 0 | all OK | 0.1 | off | 13.4 | 0 | 7.8 | 0 | 7.6 | 0
15.09.2018 03:10 | 4.5 | dry | 5 | 3.5 | 90 | none | 0 | 5.4 | WSW | no warn | 345.7 | 0 | 0 | all OK | 0.1 | off | 13.3 | 0 | 7.7 | 0 | 8.7 | 0
15.09.2018 03:20 | 4.4 | dry | 4.8 | 3.4 | 90 | none | 0 | 4.9 | WSW | no warn | 345.4 | 0 | 0 | all OK | 0.1 | off | 13.3 | 0 | 7.6 | 0 | 7.6 | 0
15.09.2018 03:30 | 4.4 | dry | 5.4 | 3.7 | 89 | none | 0 | 5.8 | W | no warn | 345.5 | 0 | 0 | all OK | 0.1 | off | 13.2 | 0 | 7.5 | 0 | 8.5 | 0
15.09.2018 03:40 | 4.4 | dry | 5.4 | 3.7 | 89 | none | 0 | 5.6 | WSW | no warn | 345.4 | 0 | 0 | all OK | 0.1 | off | 13.2 | 0 | 7.5 | 0 | 8.7 | 0
15.09.2018 03:50 | 4.5 | dry | 5.7 | 3.9 | 88 | none | 0 | 6.9 | W | no warn | 345.6 | 0 | 0 | all OK | 0.1 | off | 13.1 | 0 | 7.4 | 0 | 9.6 | 0
15.09.2018 04:00 | 4.2 | dry | 5.1 | 3.6 | 90 | none | 0 | 4.7 | WSW | no warn | 345 | 0 | 0 | all OK | 0.1 | off | 13 | 0 | 7.3 | 0 | 6.9 | 0
15.09.2018 04:10 | 4.2 | dry | 5.2 | 3.6 | 89 | none | 0 | 4.3 | WSW | no warn | 344.8 | 0 | 0 | all OK | 0.1 | off | 13 | 0 | 7.3 | 0 | 5.6 | 0
15.09.2018 04:20 | 4.2 | dry | 4.6 | 3.2 | 91 | none | 0 | 5.1 | W | no warn | 344.7 | 0 | 0 | all OK | 0.1 | off | 12.9 | 0 | 7.2 | 0 | 6.5 | 0
15.09.2018 04:30 | 4.2 | dry | 5.3 | 3.8 | 90 | none | 0 | 5.8 | W | no warn | 345 | 0 | 0 | all OK | 0.1 | off | 12.9 | 0 | 7.1 | 0 | 8.5 | 0
15.09.2018 04:40 | 4.4 | dry | 5.6 | 3.7 | 88 | none | 0 | 6 | W | no warn | 345.5 | 0 | 0 | all OK | 0.1 | off | 12.8 | 0 | 7.1 | 0 | 8.5 | 0
15.09.2018 04:50 | 4.4 | dry | 5.5 | 3.8 | 89 | none | 0 | 6.3 | WSW | no warn | 345.4 | 0 | 0 | all OK | 0.1 | off | 12.8 | 0 | 7 | 0 | 8.7 | 0
15.09.2018 05:00 | 4.4 | dry | 5 | 3.5 | 90 | none | 0 | 6 | WSW | no warn | 345.3 | 0 | 0 | all OK | 0.1 | off | 12.7 | 0 | 7 | 0 | 8.1 | 0
15.09.2018 05:10 | 4.2 | dry | 5 | 3.6 | 91 | none | 0 | 4.7 | WSW | no warn | 345 | 0 | 0 | all OK | 0.1 | off | 12.6 | 0 | 7 | 0 | 7.6 | 0
15.09.2018 05:20 | 4.2 | dry | 5.5 | 3.8 | 89 | none | 0 | 4.5 | WSW | no warn | 345 | 0 | 0 | all OK | 0.1 | off | 12.6 | 0 | 6.9 | 0 | 6.5 | 0
15.09.2018 05:30 | 4.2 | dry | 5.6 | 3.8 | 88 | none | 0 | 5.1 | WSW | no warn | 344.9 | 0 | 0 | all OK | 0.1 | off | 12.6 | 0 | 6.9 | 0 | 6.7 | 0
15.09.2018 05:40 | 4.2 | dry | 5.8 | 3.8 | 87 | none | 0 | 4.9 | WSW | no warn | 344.8 | 0 | 0 | all OK | 0.1 | off | 12.5 | 0 | 6.8 | 0 | 6.3 | 0
15.09.2018 05:50 | 4.1 | dry | 5.1 | 3.3 | 88 | none | 0 | 4.7 | SW | no warn | 344.6 | 0 | 0 | all OK | 0.1 | off | 12.5 | 0 | 6.8 | 0 | 7.6 | 0
15.09.2018 06:00 | 4 | dry | 4.7 | 3.1 | 89 | none | 0 | 3.6 | SW | no warn | 344.3 | 0 | 0 | all OK | 0.1 | off | 12.4 | 0 | 6.7 | 0 | 4.9 | 0
15.09.2018 06:10 | 3.9 | dry | 4.5 | 3.2 | 91 | none | 0 | 3.1 | SW | no warn | 344 | 0 | 0 | all OK | 0.1 | off | 12.4 | 0 | 6.7 | 0 | 4.3 | 0
15.09.2018 06:20 | 3.8 | dry | 3.9 | 2.6 | 92 | none | 0 | 1.8 | S | no warn | 343.8 | 0 | 0 | all OK | 0.1 | off | 12.3 | 0 | 6.7 | 0 | 3.8 | 0
15.09.2018 06:30 | 3.8 | dry | 3.5 | 2.5 | 93 | none | 0 | 0.9 | SW | no warn | 343.7 | 0 | 0 | all OK | 0.1 | off | 12.3 | 0 | 6.6 | 0 | 2.5 | 0
15.09.2018 06:40 | 3.9 | dry | 3.8 | 2.9 | 94 | none | 0 | 1.1 | S | no warn | 344 | 0 | 0 | all OK | 0.1 | off | 12.2 | 0 | 6.5 | 0 | 2.9 | 0
15.09.2018 06:50 | 4 | dry | 4.3 | 3.4 | 94 | none | 0 | 1.6 | SSW | no warn | 344.4 | 0 | 0 | all OK | 0.1 | off | 12.2 | 0 | 6.5 | 0 | 2.7 | 0
15.09.2018 07:00 | 4.3 | dry | 4.5 | 3.4 | 92 | none | 0 | 1.6 | WSW | no warn | 345.1 | 0 | 0 | all OK | 0 | off | 12.1 | 0 | 6.5 | 0 | 3.4 | 0
15.09.2018 07:10 | 4.6 | dry | 5.4 | 3.8 | 90 | none | 0 | 3.4 | WSW | no warn | 346.1 | 0 | 0 | all OK | 0 | off | 12.1 | 0 | 6.5 | 0 | 5.4 | 0
15.09.2018 07:20 | 5 | dry | 5.7 | 4.1 | 89 | none | 0 | 3.8 | W | no warn | 347 | 0 | 0 | all OK | 0 | off | 12.1 | 0 | 6.5 | 0 | 7.4 | 0
15.09.2018 07:30 | 5.3 | dry | 6 | 4.2 | 88 | none | 0 | 5.4 | W | no warn | 347.8 | 0 | 0 | all OK | 0 | off | 12 | 0 | 6.5 | 0 | 7.4 | 0
15.09.2018 07:40 | 5.6 | dry | 6.1 | 4.1 | 87 | none | 0 | 5.8 | W | no warn | 348.6 | 0 | 0 | all OK | 0 | off | 12 | 0 | 6.5 | 0 | 7.4 | 0
15.09.2018 07:50 | 5.9 | dry | 6.5 | 4.3 | 85 | none | 0 | 5.6 | W | no warn | 349.6 | 0 | 0 | all OK | 0 | off | 11.9 | 0 | 6.6 | 0 | 7.4 | 0
15.09.2018 08:00 | 6.4 | dry | 6.7 | 4.4 | 85 | none | 0 | 4.7 | W | no warn | 351 | 0 | 0 | all OK | 0 | off | 11.9 | 0 | 6.7 | 0 | 6.9 | 0
15.09.2018 08:10 | 7.2 | dry | 7.4 | 4.8 | 83 | none | 0 | 5.8 | W | no warn | 353.2 | 0 | 0 | all OK | 0 | off | 11.9 | 0 | 6.8 | 0 | 8.1 | 0
15.09.2018 08:20 | 7.4 | dry | 7.3 | 4.8 | 84 | none | 0 | 5.4 | W | no warn | 353.7 | 0 | 0 | all OK | 0 | off | 11.8 | 0 | 6.9 | 0 | 7.8 | 0
15.09.2018 08:30 | 7.7 | dry | 7.4 | 4.8 | 84 | none | 0 | 5.4 | W | no warn | 354.6 | 0 | 0 | all OK | 0 | off | 11.8 | 0 | 7.1 | 0 | 7.6 | 0
15.09.2018 08:40 | 8.6 | dry | 7.8 | 5 | 82 | none | 0 | 4.5 | W | no warn | 357.2 | 0 | 0 | all OK | 0 | off | 11.8 | 0 | 7.3 | 0 | 6.5 | 0
15.09.2018 08:50 | 9.6 | dry | 8.4 | 5.3 | 80 | none | 0 | 4.9 | WSW | no warn | 359.9 | 0 | 0 | all OK | 0 | off | 11.7 | 0 | 7.5 | 0 | 7.6 | 0
15.09.2018 09:00 | 9.6 | dry | 8.2 | 5.1 | 81 | none | 0 | 6 | WSW | no warn | 359.9 | 0 | 0 | all OK | 0 | off | 11.7 | 0 | 7.7 | 0 | 8.9 | 0
15.09.2018 09:10 | 10.5 | dry | 8.6 | 5.3 | 80 | none | 0 | 6.7 | WSW | no warn | 362.4 | 0 | 0 | all OK | 0 | off | 11.7 | 0 | 8 | 0 | 10.5 | 0
15.09.2018 09:20 | 12.1 | dry | 9 | 5.4 | 78 | none | 0 | 5.8 | WSW | no warn | 367.1 | 0 | 0 | all OK | 0 | off | 11.7 | 0 | 8.2 | 0 | 8.7 | 0
15.09.2018 09:30 | 13.5 | dry | 9.6 | 5.9 | 77 | none | 0 | 5.6 | WSW | no warn | 370.8 | 0 | 0 | all OK | 0 | off | 11.7 | 0 | 8.5 | 0 | 7.8 | 0
15.09.2018 09:40 | 14.2 | dry | 9.9 | 6 | 77 | none | 0 | 6.5 | WSW | no warn | 372.8 | 0 | 0 | all OK | 0 | off | 11.7 | 0 | 8.9 | 0 | 10.5 | 0
15.09.2018 09:50 | 15.5 | dry | 10.5 | 5.8 | 73 | none | 0 | 7.8 | WSW | no warn | 376.5 | 0 | 0 | all OK | 0 | off | 11.6 | 0 | 9.4 | 0 | 11.4 | 0
15.09.2018 10:00 | 16.7 | dry | 11.2 | 5.9 | 70 | none | 0 | 7.4 | WSW | no warn | 379.9 | 0 | 0 | all OK | 0 | off | 11.6 | 0 | 9.9 | 0 | 11.2 | 0
15.09.2018 10:10 | 17 | dry | 11.4 | 5.8 | 69 | none | 0 | 8.1 | WSW | no warn | 380.5 | 0 | 0 | all OK | 0 | off | 11.6 | 0 | 10.4 | 0 | 11.2 | 0
15.09.2018 10:20 | 19.6 | dry | 12 | 6 | 66 | none | 0 | 8.1 | WSW | no warn | 387.9 | 0 | 0 | all OK | 0 | off | 11.6 | 0 | 10.9 | 0 | 12.1 | 0
15.09.2018 10:30 | 19.2 | dry | 11.9 | 5.3 | 64 | none | 0 | 7.6 | WSW | no warn | 386.9 | 0 | 0 | all OK | 0 | off | 11.6 | 0 | 11.5 | 0 | 10.5 | 0
15.09.2018 10:40 | 17.3 | dry | 11.6 | 5 | 64 | none | 0 | 8.1 | WSW | no warn | 381.4 | 0 | 0 | all OK | 0 | off | 11.7 | 0 | 12.1 | 0 | 12.1 | 0
15.09.2018 10:50 | 17.8 | dry | 11.8 | 4.7 | 62 | none | 0 | 8.1 | WSW | no warn | 382.9 | 0 | 0 | all OK | 0 | off | 11.7 | 0 | 12.4 | 0 | 10.7 | 0
15.09.2018 11:00 | 18.7 | dry | 12.2 | 5.6 | 64 | none | 0 | 7.2 | WSW | no warn | 385.4 | 0 | 0 | all OK | 0 | off | 11.7 | 0 | 12.7 | 0 | 9.4 | 0
15.09.2018 11:10 | 19.5 | dry | 12.4 | 5.5 | 63 | none | 0 | 6.7 | WSW | no warn | 387.7 | 0 | 0 | all OK | 0 | off | 11.8 | 0 | 13 | 0 | 10.3 | 0
15.09.2018 11:20 | 18.9 | dry | 12.1 | 4.7 | 61 | none | 0 | 8.1 | WSW | no warn | 385.9 | 0 | 0 | all OK | 0 | off | 11.8 | 0 | 13.4 | 0 | 11 | 0
15.09.2018 11:30 | 22.1 | dry | 13.1 | 5.4 | 59 | none | 0 | 6 | SW | no warn | 394.8 | 0 | 0 | all OK | 0 | off | 11.9 | 0 | 13.7 | 0 | 9.8 | 0
15.09.2018 11:40 | 22.9 | dry | 13.2 | 5.5 | 59 | none | 0 | 6 | WSW | no warn | 397.2 | 0 | 0 | all OK | 0 | off | 11.9 | 0 | 14.1 | 0 | 10.3 | 0
15.09.2018 11:50 | 22.2 | dry | 13.1 | 4.4 | 55 | none | 0 | 7.8 | SW | no warn | 395.3 | 0 | 0 | all OK | 0 | off | 12 | 0 | 14.5 | 0 | 11.9 | 0
15.09.2018 12:00 | 22.5 | dry | 13.3 | 4.4 | 55 | none | 0 | 6.7 | WSW | no warn | 396.1 | 0 | 0 | all OK | 0 | off | 12 | 0 | 15 | 0 | 10.5 | 0
15.09.2018 12:10 | 24.9 | dry | 13.7 | 3.5 | 50 | none | 0 | 7.4 | WSW | no warn | 402.9 | 0 | 0 | all OK | 0 | off | 12.1 | 0 | 15.3 | 0 | 12.3 | 0
15.09.2018 12:20 | 24.9 | dry | 13.8 | 3.8 | 51 | none | 0 | 8.1 | W | no warn | 402.9 | 0 | 0 | all OK | 0 | off | 12.2 | 0 | 15.8 | 0 | 12.1 | 0
15.09.2018 12:30 | 24.8 | dry | 13.5 | 4 | 53 | none | 0 | 8.7 | WSW | no warn | 402.5 | 0 | 0 | all OK | 0 | off | 12.3 | 0 | 16.3 | 0 | 15.2 | 0
15.09.2018 12:40 | 23.1 | dry | 13.6 | 4.4 | 54 | none | 0 | 6.3 | SW | no warn | 397.7 | 0 | 0 | all OK | 0 | off | 12.3 | 0 | 16.8 | 0 | 11 | 0
15.09.2018 12:50 | 23.2 | dry | 13.5 | 4.2 | 53 | none | 0 | 6.9 | SSW | no warn | 398 | 0 | 0 | all OK | 0 | off | 12.4 | 0 | 17 | 0 | 9.8 | 0
15.09.2018 13:00 | 22.7 | dry | 13.5 | 3.8 | 52 | none | 0 | 6.7 | SSW | no warn | 396.5 | 0 | 0 | all OK | 0 | off | 12.5 | 0 | 17.2 | 0 | 11.4 | 0
15.09.2018 13:10 | 24.1 | dry | 14.3 | 4.6 | 52 | none | 0 | 8.1 | SW | no warn | 400.5 | 0 | 0 | all OK | 0 | off | 12.6 | 0 | 17.4 | 0 | 13.2 | 0
15.09.2018 13:20 | 22.8 | dry | 13.7 | 4.8 | 55 | none | 0 | 5.8 | WSW | no warn | 396.8 | 0 | 0 | all OK | 0 | off | 12.7 | 0 | 17.5 | 0 | 11.2 | 0
15.09.2018 13:30 | 24 | dry | 14.3 | 4.3 | 51 | none | 0 | 5.4 | SW | no warn | 400.3 | 0 | 0 | all OK | 0 | off | 12.8 | 0 | 17.7 | 0 | 10.5 | 0
15.09.2018 13:40 | 21.7 | dry | 13.6 | 4.4 | 54 | none | 0 | 7.6 | SSW | no warn | 393.8 | 0 | 0 | all OK | 0 | off | 12.9 | 0 | 17.9 | 0 | 12.3 | 0
15.09.2018 13:50 | 21.1 | dry | 13.4 | 6.5 | 63 | none | 0 | 7.4 | SSW | no warn | 392.2 | 0 | 0 | all OK | 0 | off | 13 | 0 | 18 | 0 | 15.2 | 0
15.09.2018 14:00 | 21.3 | dry | 13.3 | 5.6 | 60 | none | 0 | 10.7 | S | no warn | 118.8 | 0 | 0 | all OK | 0 | off | 13.1 | 0 | 17.9 | 0 | 14.8 | 0
15.09.2018 14:10 | 20.7 | dry | 12.9 | 6.4 | 65 | none | 0 | 10.1 | S | no warn | 297.4 | 0 | 0 | all OK | 0 | off | 13.2 | 0 | 17.9 | 0 | 13.4 | 0
15.09.2018 14:20 | 19.3 | dry | 12.6 | 6 | 64 | none | 0 | 10.1 | SSE | no warn | 387.1 | 0 | 0 | all OK | 0 | off | 13.3 | 0 | 17.9 | 0 | 13.2 | 0
15.09.2018 14:30 | 18.9 | dry | 12.7 | 6.3 | 65 | none | 0 | 9.4 | S | no warn | 386.1 | 0 | 0 | all OK | 0 | off | 13.4 | 0 | 17.8 | 0 | 11.4 | 0
15.09.2018 14:40 | 19.6 | dry | 13 | 6.8 | 66 | none | 0 | 9.6 | SSE | no warn | 387.9 | 0 | 0 | all OK | 0 | off | 13.5 | 0 | 17.7 | 0 | 13.2 | 0
15.09.2018 14:50 | 18.7 | dry | 12.7 | 7.4 | 70 | none | 0 | 10.5 | SSE | no warn | 385.3 | 0 | 0 | all OK | 0 | off | 13.6 | 0 | 17.6 | 0 | 13.6 | 0
15.09.2018 15:00 | 19 | dry | 13 | 8.1 | 72 | none | 0 | 11.6 | SSE | no warn | 386.4 | 0 | 0 | all OK | 0 | off | 13.7 | 0 | 17.5 | 0 | 15.7 | 0
15.09.2018 15:10 | 18.6 | dry | 13.1 | 5.7 | 61 | none | 0 | 11 | SSE | no warn | 385 | 0 | 0 | all OK | 0 | off | 13.8 | 0 | 17.4 | 0 | 15 | 0
15.09.2018 15:20 | 20.9 | dry | 13.9 | 6.1 | 59 | none | 0 | 11.2 | SSE | no warn | 391.7 | 0 | 0 | all OK | 0 | off | 13.9 | 0 | 17.3 | 0 | 15.9 | 0
15.09.2018 15:30 | 21.8 | dry | 13.9 | 7.4 | 65 | none | 0 | 13.2 | SSE | no warn | 394 | 0 | 0 | all OK | 0 | off | 13.9 | 0 | 17.3 | 0 | 17.9 | 0
15.09.2018 15:40 | 22.9 | dry | 13.8 | 8.1 | 68 | none | 0 | 13.9 | S | no warn | 397 | 0 | 0 | all OK | 0 | off | 14 | 0 | 17.5 | 0 | 17.9 | 0
15.09.2018 15:50 | 20.9 | dry | 13.1 | 8.7 | 75 | none | 0 | 14.8 | S | no warn | 391.7 | 0 | 0 | all OK | 0 | off | 14.1 | 0 | 17.7 | 0 | 18.8 | 0
15.09.2018 16:00 | 19.7 | dry | 12.8 | 9 | 78 | none | 0 | 13.2 | S | no warn | 388.1 | 0 | 0 | all OK | 0 | off | 14.1 | 0 | 17.9 | 0 | 16.8 | 0
15.09.2018 16:10 | 19.2 | dry | 12.9 | 8.9 | 77 | none | 0 | 13 | S | no warn | 386.9 | 0 | 0 | all OK | 0 | off | 14.2 | 0 | 17.9 | 0 | 17.4 | 0
15.09.2018 16:20 | 18.6 | dry | 12.8 | 8.8 | 76 | none | 0 | 12.3 | SSE | no warn | 385.1 | 0 | 0 | all OK | 0 | off | 14.3 | 0 | 17.8 | 0 | 18.1 | 0
15.09.2018 16:30 | 17.9 | dry | 12.8 | 8.8 | 77 | none | 0 | 10.5 | SSE | no warn | 383.2 | 0 | 0 | all OK | 0 | off | 14.3 | 0 | 17.7 | 0 | 16.1 | 0
15.09.2018 16:40 | 17.4 | dry | 12.7 | 8.5 | 76 | none | 0 | 11.4 | SSE | no warn | 381.7 | 0 | 0 | all OK | 0 | off | 14.4 | 0 | 17.6 | 0 | 16.3 | 0
15.09.2018 16:50 | 16.8 | dry | 12.6 | 8.8 | 78 | none | 0 | 11.2 | S | no warn | 380.2 | 0 | 0 | all OK | 0 | off | 14.5 | 0 | 17.4 | 0 | 17.2 | 0
15.09.2018 17:00 | 16.5 | dry | 12.5 | 9 | 79 | none | 0 | 13.9 | S | no warn | 379.3 | 0 | 0 | all OK | 0 | off | 14.5 | 0 | 17.2 | 0 | 19.7 | 0
15.09.2018 17:10 | 16.4 | dry | 12.5 | 9 | 79 | none | 0 | 11.9 | S | no warn | 379.1 | 0 | 0 | all OK | 0 | off | 14.6 | 0 | 17 | 0 | 17 | 0
15.09.2018 17:20 | 16.6 | dry | 12.6 | 9.3 | 80 | none | 0 | 13.2 | S | no warn | 379.5 | 0 | 0 | all OK | 0 | off | 14.6 | 0 | 16.9 | 0 | 18.3 | 0
15.09.2018 17:30 | 16.3 | dry | 12.6 | 9.7 | 83 | none | 0 | 12.8 | S | no warn | 378.7 | 0 | 0 | all OK | 0 | off | 14.6 | 0 | 16.7 | 0 | 17.9 | 0
15.09.2018 17:40 | 16.2 | dry | 12.7 | 9.5 | 81 | none | 0 | 12.3 | S | no warn | 378.4 | 0 | 0 | all OK | 0 | off | 14.7 | 0 | 16.6 | 0 | 19.5 | 0
15.09.2018 17:50 | 16.1 | dry | 12.8 | 9.6 | 80 | none | 0 | 10.5 | S | no warn | 378.2 | 0 | 0 | all OK | 0 | off | 14.7 | 0 | 16.5 | 0 | 14.5 | 0
15.09.2018 18:00 | 15.6 | dry | 12.8 | 9.5 | 80 | none | 0 | 13.9 | S | no warn | 376.8 | 0 | 0 | all OK | 0 | off | 14.8 | 0 | 16.4 | 0 | 19 | 0
15.09.2018 18:10 | 15.3 | dry | 12.8 | 9.5 | 80 | none | 0 | 12.3 | S | no warn | 376 | 0 | 0 | all OK | 0 | off | 14.8 | 0 | 16.2 | 0 | 18.1 | 0
15.09.2018 18:20 | 15 | dry | 12.8 | 9.3 | 79 | none | 0 | 12.1 | S | no warn | 375.1 | 0 | 0 | all OK | 0 | off | 14.8 | 0 | 16.1 | 0 | 16.8 | 0
15.09.2018 18:30 | 14.8 | dry | 12.7 | 9.3 | 80 | none | 0 | 9.8 | S | no warn | 374.5 | 0 | 0 | all OK | 0 | off | 14.9 | 0 | 16 | 0 | 15.9 | 0
15.09.2018 18:40 | 14.5 | dry | 12.8 | 9.3 | 79 | none | 0 | 10.5 | S | no warn | 373.5 | 0 | 0 | all OK | 0 | off | 14.9 | 0 | 15.8 | 0 | 15.7 | 0
15.09.2018 18:50 | 14 | dry | 12.7 | 8.9 | 78 | none | 0 | 11.2 | S | no warn | 372.4 | 0 | 0 | all OK | 0 | off | 14.9 | 0 | 15.7 | 0 | 17.2 | 0
15.09.2018 19:00 | 13.7 | dry | 12.6 | 8.6 | 76 | none | 0 | 9.8 | S | no warn | 371.5 | 0 | 0 | all OK | 0 | off | 14.9 | 0 | 15.5 | 0 | 14.1 | 0
15.09.2018 19:10 | 13.3 | dry | 12.6 | 7.6 | 71 | none | 0 | 9.8 | S | no warn | 370.3 | 0 | 0 | all OK | 0 | off | 14.9 | 0 | 15.3 | 0 | 13.9 | 0
15.09.2018 19:20 | 13 | dry | 12.3 | 7.6 | 73 | none | 0 | 8.3 | S | no warn | 369.6 | 0 | 0 | all OK | 0 | off | 14.9 | 0 | 15.2 | 0 | 12.3 | 0
15.09.2018 19:30 | 12.9 | dry | 12.3 | 7.5 | 72 | none | 0 | 8.1 | S | no warn | 369.2 | 0 | 0 | all OK | 0 | off | 14.9 | 0 | 15 | 0 | 13.9 | 0
15.09.2018 19:40 | 12.8 | dry | 12.3 | 7.4 | 72 | none | 0 | 9.6 | S | no warn | 369 | 0 | 0 | all OK | 0 | off | 15 | 0 | 14.8 | 0 | 12.8 | 0
15.09.2018 19:50 | 12.7 | dry | 12.5 | 7.5 | 71 | none | 0 | 10.1 | S | no warn | 368.7 | 0 | 0 | all OK | 0 | off | 15 | 0 | 14.6 | 0 | 13.6 | 0
15.09.2018 20:00 | 12.6 | dry | 12.2 | 7.4 | 73 | none | 0 | 7.8 | S | no warn | 368.4 | 0 | 0 | all OK | 0 | off | 15 | 0 | 14.5 | 0 | 12.3 | 0
15.09.2018 20:10 | 12.6 | dry | 12.1 | 7.7 | 75 | none | 0 | 5.8 | S | no warn | 368.3 | 0 | 0 | all OK | 0 | off | 15 | 0 | 14.4 | 0 | 11 | 0
15.09.2018 20:20 | 12.6 | dry | 12.1 | 8.3 | 78 | none | 0 | 8.1 | SSW | no warn | 368.3 | 0 | 0 | all OK | 0 | off | 14.9 | 0 | 14.3 | 0 | 12.3 | 0
15.09.2018 20:30 | 12.6 | dry | 12.1 | 9.4 | 83 | none | 0 | 10.1 | S | no warn | 368.3 | 0 | 0 | all OK | 0 | off | 14.9 | 0 | 14.1 | 0 | 14.1 | 0
15.09.2018 20:40 | 12.5 | dry | 12.2 | 9.9 | 86 | none | 0 | 11.2 | S | no warn | 368.1 | 0 | 0 | all OK | 0 | off | 14.9 | 0 | 14 | 0 | 16.3 | 0
15.09.2018 20:50 | 12.2 | dry | 12.2 | 10 | 87 | none | 0 | 12.3 | S | no warn | 367.2 | 0 | 0 | all OK | 0 | off | 14.9 | 0 | 14 | 0 | 18.6 | 0
15.09.2018 21:00 | 12 | dry | 12 | 10 | 88 | none | 0 | 13 | S | no warn | 366.8 | 0 | 0 | all OK | 0 | off | 14.9 | 0 | 13.9 | 0 | 18.8 | 0
15.09.2018 21:10 | 11.8 | dry | 11.8 | 10.1 | 89 | none | 0 | 13.4 | S | no warn | 366.1 | 0 | 0 | all OK | 0 | off | 14.9 | 0 | 13.8 | 0 | 17.9 | 0
15.09.2018 21:20 | 11.7 | dry | 11.7 | 10 | 90 | none | 0 | 13.4 | S | no warn | 365.7 | 0 | 0 | all OK | 0 | off | 14.9 | 0 | 13.7 | 0 | 18.3 | 0
15.09.2018 21:30 | 11.7 | dry | 11.6 | 10 | 89 | none | 0 | 13.2 | S | no warn | 365.8 | 0 | 0 | all OK | 0 | off | 14.8 | 0 | 13.5 | 0 | 17.2 | 0
15.09.2018 21:40 | 11.7 | dry | 11.7 | 10.1 | 90 | none | 0 | 10.7 | S | no warn | 365.8 | 0 | 0 | all OK | 0 | off | 14.8 | 0 | 13.4 | 0 | 15 | 0
15.09.2018 21:50 | 11.6 | moist | 11.8 | 10.2 | 90 | light | 0 | 9.8 | S | no warn | 31.1 | 0 | 0 | all OK | 0 | on | 14.8 | 0 | 13.3 | 0 | 14.3 | 0
15.09.2018 22:00 | 11.5 | dry | 12 | 10.3 | 89 | none | 0 | 11.6 | S | no warn | 98 | 0 | 0 | all OK | 0 | off | 14.8 | 0 | 13.2 | 0 | 16.8 | 0
15.09.2018 22:10 | 11.6 | dry | 12.1 | 10.4 | 89 | none | 0 | 14.1 | S | no warn | 227.7 | 0 | 0 | all OK | 0 | off | 14.8 | 0 | 13.1 | 0 | 20.6 | 0
15.09.2018 22:20 | 11.6 | dry | 12.1 | 10.4 | 90 | none | 0 | 13.4 | S | no warn | 349.1 | 0 | 0 | all OK | 0 | off | 14.7 | 0 | 13.1 | 0 | 18.3 | 0
15.09.2018 22:30 | 11.6 | dry | 12.1 | 10.6 | 91 | none | 0 | 13 | S | no warn | 11.5 | 0 | 0 | all OK | 0 | off | 14.7 | 0 | 13 | 0 | 18.3 | 0
15.09.2018 22:40 | 11.4 | wet | 12.1 | 10.8 | 92 | light | 0.4 | 13.2 | S | no warn | 0.1 | 0 | 0 | all OK | 0.1 | on | 14.7 | 0 | 12.9 | 0 | 17.2 | 0.02
15.09.2018 22:50 | 11.3 | wet | 12.1 | 11 | 93 | light | 0.3 | 13 | S | no warn | 0 | 0 | 0 | all OK | 0.1 | on | 14.7 | 0 | 12.9 | 0 | 17.7 | 0.06
15.09.2018 23:00 | 11.3 | wet | 12.1 | 11.2 | 94 | light | 0.7 | 12.5 | S | no warn | 0.1 | 0.3 | 0 | all OK | 0.3 | on | 14.6 | 0 | 12.8 | 0 | 17.7 | 0.12
15.09.2018 23:10 | 11.4 | wet | 12.1 | 11.3 | 95 | light | 0.4 | 11.6 | S | no warn | 0 | 0.3 | 0 | all OK | 0.5 | on | 14.6 | 0 | 12.7 | 0 | 18.1 | 0.26
15.09.2018 23:20 | 11.3 | wet | 12.1 | 11.3 | 95 | none | 0 | 12.5 | S | no warn | 0 | 0.2 | 0 | all OK | 0.5 | off | 14.6 | 0 | 12.6 | 0 | 16.8 | 0.29
15.09.2018 23:30 | 11.3 | wet | 12.1 | 11.2 | 95 | light | 0.4 | 12.3 | S | no warn | 0 | 0.2 | 0 | all OK | 0.6 | on | 14.6 | 0 | 12.6 | 0 | 18.1 | 0.27
15.09.2018 23:40 | 11.3 | wet | 12 | 11.2 | 95 | light | 0.8 | 9.4 | S | no warn | 0 | 0.5 | 0 | all OK | 0.7 | on | 14.5 | 0 | 12.5 | 0 | 17.4 | 0.29
15.09.2018 23:50 | 11.2 | wet | 12.1 | 11.2 | 94 | light | 0.1 | 11.9 | S | no warn | 0 | 0.6 | 0 | all OK | 0.8 | on | 14.5 | 0 | 12.5 | 0 | 16.8 | 0.32
16.09.2018 00:00 | 11.1 | wet | 12.1 | 11.1 | 94 | light | 0.1 | 13.9 | S | no warn | 0.1 | 0.7 | 0 | all OK | 0.8 | on | 14.5 | 0 | 12.4 | 0 | 18.1 | 0.3
16.09.2018 00:10 | 11.1 | wet | 12.1 | 11.1 | 93 | light | 0.3 | 12.8 | S | no warn | 0.1 | 0.7 | 0 | all OK | 0.8 | on | 14.4 | 0 | 12.4 | 0 | 18.1 | 0.27
16.09.2018 00:20 | 11.1 | wet | 12.1 | 11.1 | 94 | light | 1.8 | 12.8 | S | no warn | 0 | 0.7 | 0 | all OK | 1 | on | 14.4 | 0 | 12.3 | 0 | 19 | 0.32
16.09.2018 00:30 | 11.1 | wet | 12.1 | 11.1 | 94 | light | 1 | 12.8 | S | no warn | 0 | 0.7 | 0 | all OK | 1.2 | on | 14.4 | 0 | 12.3 | 0 | 17.9 | 0.44
16.09.2018 00:40 | 11.1 | wet | 12 | 11.1 | 94 | medium | 2.6 | 12.1 | S | no warn | 0 | 0.7 | 0 | all OK | 1.4 | on | 14.4 | 0 | 12.2 | 0 | 17.2 | 0.53
16.09.2018 00:50 | 11.1 | wet | 12 | 11.1 | 95 | light | 1.6 | 12.5 | S | no warn | 0 | 0.7 | 0 | all OK | 1.8 | on | 14.3 | 0 | 12.2 | 0 | 17.4 | 0.69
16.09.2018 01:00 | 11 | wet | 11.9 | 11 | 94 | heavy | 4.7 | 15 | S | no warn | 0 | 0.6 | 0 | all OK | 2.1 | on | 14.3 | 0 | 12.1 | 0 | 19.9 | 0.88
16.09.2018 01:10 | 11 | wet | 11.8 | 10.9 | 95 | light | 1.7 | 13.6 | S | no warn | 0 | 0.4 | 0 | all OK | 2.7 | on | 14.3 | 0 | 12.1 | 0 | 20.1 | 1.18
16.09.2018 01:20 | 10.9 | wet | 11.7 | 10.9 | 95 | light | 0.2 | 14.8 | S | no warn | 0 | 0.2 | 0 | all OK | 3.1 | on | 14.3 | 0 | 12 | 0 | 19.7 | 1.39
16.09.2018 01:30 | 10.9 | wet | 11.7 | 11 | 96 | light | 0.9 | 14.8 | S | no warn | 0 | 0.2 | 0 | all OK | 3.3 | on | 14.3 | 0 | 12 | 0 | 19.7 | 1.4
16.09.2018 01:40 | 10.9 | wet | 11.7 | 11.1 | 96 | light | 1.3 | 14.5 | S | no warn | 0 | 0.1 | 0 | all OK | 3.6 | on | 14.3 | 0 | 11.9 | 0 | 19.9 | 1.38
16.09.2018 01:50 | 10.8 | wet | 11.7 | 11.2 | 97 | none | 0 | 14.1 | S | no warn | 0 | 0 | 0 | all OK | 3.6 | off | 14.2 | 0 | 11.9 | 0 | 18.8 | 1.26
16.09.2018 02:00 | 10.8 | wet | 11.8 | 11.1 | 96 | light | 0.1 | 15.7 | S | no warn | 0 | 0 | 0 | all OK | 3.6 | on | 14.2 | 0 | 11.9 | 0 | 20.8 | 0.52
16.09.2018 02:10 | 10.8 | wet | 11.8 | 11.2 | 96 | light | 0.2 | 15.4 | S | no warn | 0 | 0 | 0 | all OK | 3.7 | on | 14.2 | 0 | 11.8 | 0 | 21.9 | 0.24
16.09.2018 02:20 | 10.8 | wet | 11.8 | 11.2 | 96 | none | 0 | 15 | S | no warn | 0 | 0 | 0 | all OK | 3.7 | off | 14.2 | 0 | 11.8 | 0 | 20.8 | 0.13
16.09.2018 02:30 | 10.8 | moist | 11.8 | 11 | 95 | none | 0 | 17.2 | S | no warn | 0 | 0 | 0 | all OK | 3.7 | off | 14.1 | 0 | 11.7 | 0 | 25.7 | 0.05
16.09.2018 02:40 | 10.8 | moist | 11.9 | 10.9 | 93 | none | 0 | 19.5 | S | no warn | 0 | 0 | 0 | all OK | 3.7 | off | 14.1 | 0 | 11.7 | 0 | 26.8 | 0.03
16.09.2018 02:50 | 10.8 | moist | 12 | 10.9 | 93 | light | 0.1 | 18.3 | S | no warn | 0 | 0 | 0 | all OK | 3.7 | on | 14.1 | 0 | 11.7 | 0 | 24.4 | 0.02
16.09.2018 03:00 | 10.8 | wet | 12 | 10.9 | 93 | none | 0 | 18.1 | S | no warn | 0 | 0 | 0 | all OK | 3.8 | off | 14.1 | 0 | 11.7 | 0 | 29.5 | 0.03
16.09.2018 03:10 | 10.8 | wet | 12 | 11 | 93 | light | 0.2 | 18.8 | S | no warn | 0 | 0.1 | 0 | all OK | 3.9 | on | 14 | 0 | 11.6 | 0 | 26.4 | 0.07
16.09.2018 03:20 | 10.8 | wet | 11.9 | 11 | 94 | none | 0 | 19.2 | S | no warn | 0 | 0.1 | 0 | all OK | 3.9 | off | 14 | 0 | 11.6 | 0 | 26.4 | 0.11
16.09.2018 03:30 | 10.8 | wet | 11.9 | 11.1 | 95 | none | 0 | 20.4 | S | no warn | 0 | 0.1 | 0 | all OK | 3.9 | off | 14 | 0 | 11.6 | 0 | 26.8 | 0.11
16.09.2018 03:40 | 10.8 | wet | 11.8 | 11.1 | 95 | none | 0 | 19.5 | S | no warn | 0 | 0 | 0 | all OK | 3.9 | off | 14 | 0 | 11.6 | 0 | 30 | 0.1
16.09.2018 03:50 | 10.8 | wet | 11.9 | 11.2 | 96 | none | 0 | 19.5 | S | no warn | 0 | 0 | 0 | all OK | 3.9 | off | 13.9 | 0 | 11.6 | 0 | 30 | 0.08
16.09.2018 04:00 | 10.8 | wet | 12 | 11.2 | 95 | none | 0 | 18.8 | S | no warn | 0 | 0 | 0 | all OK | 3.9 | off | 13.9 | 0 | 11.5 | 0 | 25.5 | 0.04
16.09.2018 04:10 | 10.8 | moist | 12 | 11.1 | 94 | none | 0 | 19.9 | S | no warn | 0 | 0 | 0 | all OK | 3.9 | off | 13.9 | 0 | 11.6 | 0 | 26.6 | 0.03
16.09.2018 04:20 | 10.9 | moist | 12.2 | 11.2 | 93 | none | 0 | 20.8 | S | no warn | 0 | 0 | 0 | all OK | 3.9 | off | 13.9 | 0 | 11.5 | 0 | 28.4 | 0.02
16.09.2018 04:30 | 10.9 | moist | 12.3 | 11.1 | 93 | none | 0 | 22.4 | S | no warn | 0 | 0 | 0 | all OK | 3.9 | off | 13.8 | 0 | 11.5 | 0 | 29.1 | 0.02
16.09.2018 04:40 | 10.9 | moist | 12.3 | 11.2 | 93 | none | 0 | 21.3 | S | no warn | 0 | 0 | 0 | all OK | 3.9 | off | 13.8 | 0 | 11.5 | 0 | 28.2 | 0.02
16.09.2018 04:50 | 10.9 | moist | 12.2 | 11.2 | 93 | none | 0 | 23.3 | S | no warn | 0.1 | 0.1 | 0 | all OK | 3.9 | off | 13.8 | 0 | 11.5 | 0 | 30.2 | 0.02
16.09.2018 05:00 | 10.9 | wet | 12.2 | 11.2 | 94 | none | 0 | 23 | S | no warn | 0.2 | 0.1 | 0 | all OK | 3.9 | off | 13.8 | 0 | 11.5 | 0 | 32.2 | 0.03
16.09.2018 05:10 | 10.9 | wet | 12.2 | 11.3 | 94 | none | 0 | 20.6 | S | no warn | 0.1 | 0.1 | 0 | all OK | 3.9 | off | 13.8 | 0 | 11.5 | 0 | 29.8 | 0.03
16.09.2018 05:20 | 10.9 | wet | 12.2 | 11.3 | 94 | none | 0 | 21.9 | S | no warn | 0.1 | 0.2 | 0 | all OK | 3.9 | off | 13.8 | 0 | 11.5 | 0 | 30.6 | 0.03
16.09.2018 05:30 | 11 | wet | 12.2 | 11.4 | 95 | none | 0 | 20.8 | S | no warn | 0.2 | 0.2 | 0 | all OK | 3.9 | off | 13.7 | 0 | 11.5 | 0 | 31.5 | 0.04
16.09.2018 05:40 | 11 | wet | 12.3 | 11.4 | 94 | none | 0 | 24.4 | S | no warn | 0.1 | 0.2 | 0 | all OK | 3.9 | off | 13.7 | 0 | 11.5 | 0 | 32 | 0.04
16.09.2018 05:50 | 11 | wet | 12.2 | 11.4 | 95 | none | 0 | 23.7 | S | no warn | 0.2 | 0.3 | 0 | all OK | 3.9 | off | 13.7 | 0 | 11.5 | 0 | 35.6 | 0.04
16.09.2018 06:00 | 11 | wet | 12.3 | 11.4 | 94 | none | 0 | 23.7 | S | no warn | 0.2 | 0.3 | 0 | all OK | 3.9 | off | 13.7 | 0 | 11.5 | 0 | 33.8 | 0.04
16.09.2018 06:10 | 11.1 | wet | 12.3 | 11.5 | 95 | none | 0 | 22.4 | S | no warn | 0.2 | 0.3 | 0 | all OK | 3.9 | off | 13.7 | 0 | 11.5 | 0 | 32.7 | 0.04
16.09.2018 06:20 | 11.1 | wet | 12.3 | 11.6 | 95 | none | 0 | 21.3 | S | no warn | 0.2 | 0.5 | 0 | all OK | 3.9 | off | 13.7 | 0 | 11.5 | 0 | 29.1 | 0.04
16.09.2018 06:30 | 11.1 | wet | 12.4 | 11.7 | 96 | none | 0 | 18.8 | S | no warn | 0.2 | 0.5 | 0 | all OK | 3.9 | off | 13.7 | 0 | 11.5 | 0 | 28 | 0.05
16.09.2018 06:40 | 11.2 | wet | 12.6 | 11.9 | 95 | none | 0 | 20.1 | S | no warn | 0.3 | 0.7 | 0 | all OK | 3.9 | off | 13.6 | 0 | 11.5 | 0 | 26.4 | 0.05
16.09.2018 06:50 | 11.3 | wet | 12.7 | 12.1 | 96 | none | 0 | 19.5 | S | no warn | 0.2 | 0.5 | 0 | all OK | 3.9 | off | 13.6 | 0 | 11.5 | 0 | 27.3 | 0.05
16.09.2018 07:00 | 11.5 | wet | 12.8 | 12.2 | 96 | none | 0 | 21.5 | S | no warn | 0.2 | 0.5 | 0 | all OK | 0 | off | 13.6 | 0 | 11.5 | 0 | 30.6 | 0.06
16.09.2018 07:10 | 11.5 | wet | 12.9 | 12.3 | 96 | none | 0 | 20.6 | S | no warn | 0.2 | 0.5 | 0 | all OK | 0 | off | 13.6 | 0 | 11.5 | 0 | 28.2 | 0.06
16.09.2018 07:20 | 11.7 | wet | 13.1 | 12.5 | 96 | none | 0 | 18.8 | S | no warn | 0.2 | 0.5 | 0 | all OK | 0 | off | 13.6 | 0 | 11.6 | 0 | 26.6 | 0.07
16.09.2018 07:30 | 11.8 | wet | 13.3 | 12.6 | 95 | none | 0 | 21.7 | S | no warn | 0.1 | 0.4 | 0 | all OK | 0 | off | 13.6 | 0 | 11.6 | 0 | 30 | 0.07
16.09.2018 07:40 | 11.8 | wet | 13.4 | 12.7 | 95 | none | 0 | 21.5 | S | no warn | 0.1 | 0.5 | 0 | all OK | 0 | off | 13.6 | 0 | 11.7 | 0 | 30.2 | 0.08
16.09.2018 07:50 | 11.9 | wet | 13.6 | 12.8 | 95 | none | 0 | 21.7 | S | no warn | 0.1 | 0.4 | 0 | all OK | 0 | off | 13.5 | 0 | 11.8 | 0 | 30.6 | 0.08
16.09.2018 08:00 | 12.1 | wet | 13.8 | 12.8 | 94 | none | 0 | 21.5 | SSW | no warn | 0.2 | 0.7 | 0 | all OK | 0 | off | 13.5 | 0 | 11.8 | 0 | 30.6 | 0.08
16.09.2018 08:10 | 12.3 | wet | 13.8 | 12.9 | 94 | none | 0 | 19.5 | SSW | no warn | 0.2 | 0.7 | 0 | all OK | 0 | off | 13.5 | 0 | 11.9 | 0 | 27.7 | 0.08
16.09.2018 08:20 | 12.5 | wet | 13.9 | 13 | 94 | none | 0 | 22.6 | SSW | no warn | 0.2 | 0.6 | 0 | all OK | 0 | off | 13.5 | 0 | 11.9 | 0 | 31.3 | 0.08
16.09.2018 08:30 | 12.8 | wet | 14.1 | 13.1 | 94 | none | 0 | 21.7 | SSW | no warn | 0.2 | 0.6 | 0 | all OK | 0 | off | 13.5 | 0 | 12 | 0 | 32.9 | 0.08
16.09.2018 08:40 | 13 | wet | 14.2 | 13.2 | 93 | none | 0 | 20.6 | SSW | no warn | 0.2 | 0.6 | 0 | all OK | 0 | off | 13.5 | 0 | 12.1 | 0 | 29.1 | 0.07
16.09.2018 08:50 | 13.2 | wet | 14.4 | 13.2 | 92 | none | 0 | 22.1 | SSW | no warn | 0.2 | 0.4 | 0 | all OK | 0 | off | 13.5 | 0 | 12.2 | 0 | 30.4 | 0.06
16.09.2018 09:00 | 13.3 | wet | 14.5 | 13.2 | 92 | none | 0 | 22.1 | SSW | no warn | 0.2 | 0.4 | 0 | all OK | 0 | off | 13.5 | 0 | 12.2 | 0 | 30 | 0.05
16.09.2018 09:10 | 13.5 | wet | 14.6 | 13.2 | 91 | none | 0 | 18.6 | SSW | no warn | 0.2 | 0.4 | 0 | all OK | 0 | off | 13.5 | 0 | 12.4 | 0 | 25.3 | 0.04
16.09.2018 09:20 | 14.1 | moist | 15 | 13.3 | 90 | none | 0 | 16.6 | SSW | no warn | 0.5 | 0.6 | 0 | all OK | 0 | off | 13.5 | 0 | 12.5 | 0 | 25.3 | 0.03
16.09.2018 09:30 | 14.2 | moist | 15.3 | 13.3 | 88 | none | 0 | 15.2 | SSW | no warn | 1.7 | 0.7 | 0 | all OK | 0 | off | 13.5 | 0 | 12.6 | 0 | 22.4 | 0.01
16.09.2018 09:40 | 14 | moist | 15.4 | 13.3 | 87 | none | 0 | 14.5 | SSW | no warn | 7 | 0.7 | 0 | all OK | 0 | off | 13.5 | 0 | 12.7 | 0 | 22.1 | 0
16.09.2018 09:50 | 14.2 | moist | 15.6 | 13.2 | 85 | none | 0 | 13.4 | SW | no warn | 25.4 | 0.7 | 0 | all OK | 0 | off | 13.5 | 0 | 12.8 | 0 | 18.8 | 0
16.09.2018 10:00 | 14 | moist | 15.5 | 13 | 85 | none | 0 | 13.2 | SSW | no warn | 87.6 | 0.2 | 0 | all OK | 0 | off | 13.5 | 0 | 12.9 | 0 | 17.7 | 0
16.09.2018 10:10 | 14.3 | moist | 15.7 | 13 | 84 | none | 0 | 10.3 | SSW | no warn | 251.6 | 0.4 | 0 | all OK | 0 | off | 13.5 | 0 | 13 | 0 | 15.9 | 0
16.09.2018 10:20 | 14.2 | moist | 15.7 | 12.7 | 83 | none | 0 | 9.4 | SSW | no warn | 372.9 | 0.3 | 0 | all OK | 0 | off | 13.5 | 0 | 13.1 | 0 | 13.9 | 0
16.09.2018 10:30 | 14.5 | moist | 15.8 | 12.5 | 81 | none | 0 | 10.1 | SW | no warn | 373.8 | 0.9 | 0 | all OK | 0 | off | 13.5 | -0.1 | 13.2 | -0.1 | 13.9 | 0
16.09.2018 10:40 | 14.8 | moist | 15.9 | 11.6 | 76 | none | 0 | 13 | SW | no warn | 374.5 | 0.8 | 0 | all OK | 0 | off | 13.5 | -0.1 | 13.2 | -0.1 | 20.4 | 0
16.09.2018 10:50 | 15.6 | moist | 16.2 | 11.6 | 74 | none | 0 | 14.3 | SW | no warn | 376.7 | 0.3 | 0 | all OK | 0 | off | 13.6 | -0.1 | 13.3 | -0.1 | 18.3 | 0
16.09.2018 11:00 | 15.5 | moist | 16.1 | 11.4 | 74 | none | 0 | 12.1 | SW | no warn | 376.6 | 0.4 | 0 | all OK | 0 | off | 13.6 | -0.1 | 13.4 | -0.1 | 19.2 | 0
16.09.2018 11:10 | 15.2 | moist | 16.2 | 11.6 | 74 | none | 0 | 6.7 | SW | no warn | 375.7 | 0.7 | 0 | all OK | 0 | off | 13.6 | -0.1 | 13.6 | -0.1 | 13.2 | 0
16.09.2018 11:20 | 15.7 | moist | 16.2 | 10.7 | 70 | none | 0 | 5.4 | SW | no warn | 376.9 | 0.4 | 0 | all OK | 0 | off | 13.6 | -0.1 | 13.7 | -0.1 | 10.5 | 0
16.09.2018 11:30 | 16.2 | moist | 16.4 | 10.2 | 67 | none | 0 | 8.7 | SSW | no warn | 378.5 | 0.1 | 0 | all OK | 0 | off | 13.6 | -0.1 | 13.7 | -0.1 | 15.4 | 0
16.09.2018 11:40 | 17.1 | dry | 16.6 | 9.7 | 64 | none | 0 | 12.1 | SW | no warn | 380.9 | 0.1 | 0 | all OK | 0 | off | 13.6 | -0.1 | 13.9 | -0.1 | 18.1 | 0
16.09.2018 11:50 | 17.1 | dry | 16.6 | 9.6 | 63 | none | 0 | 12.5 | SW | no warn | 381 | 0 | 0 | all OK | 0 | off | 13.6 | -0.1 | 14 | -0.1 | 21.5 | 0
16.09.2018 12:00 | 16.6 | dry | 16.4 | 9.9 | 65 | none | 0 | 12.3 | SW | no warn | 379.4 | 0 | 0 | all OK | 0 | off | 13.7 | -0.1 | 14.1 | -0.1 | 23.3 | 0
16.09.2018 12:10 | 16.1 | dry | 16.3 | 9.5 | 64 | none | 0 | 12.5 | SW | no warn | 378.2 | 0 | 0 | all OK | 0 | off | 13.7 | -0.1 | 14.2 | -0.1 | 17.2 | 0
16.09.2018 12:20 | 16 | dry | 16.3 | 9.5 | 64 | none | 0 | 9.6 | WSW | no warn | 378 | 0 | 0 | all OK | 0 | off | 13.7 | -0.1 | 14.2 | -0.1 | 16.1 | 0
16.09.2018 12:30 | 16.2 | dry | 16.4 | 9.3 | 63 | none | 0 | 10.1 | WSW | no warn | 378.4 | 0 | 0 | all OK | 0 | off | 13.7 | -0.1 | 14.2 | -0.1 | 15 | 0
16.09.2018 12:40 | 16.5 | dry | 16.4 | 9.5 | 63 | none | 0 | 11 | WSW | no warn | 379.3 | 0 | 0 | all OK | 0 | off | 13.7 | -0.1 | 14.3 | -0.1 | 15.7 | 0
16.09.2018 12:50 | 18.6 | dry | 16.9 | 9.7 | 62 | none | 0 | 9.8 | WSW | no warn | 385.1 | 0 | 0 | all OK | 0 | off | 13.8 | -0.1 | 14.4 | -0.1 | 16.8 | 0
16.09.2018 13:00 | 16.2 | moist | 14.8 | 11.1 | 78 | light | 0.4 | 15.4 | WSW | no warn | 378.5 | 0.9 | 0 | all OK | 0 | on | 13.8 | -0.1 | 14.5 | -0.1 | 25.7 | 0
16.09.2018 13:10 | 14.9 | moist | 13.4 | 11.1 | 86 | none | 0 | 14.5 | WSW | no warn | 374.9 | 0.8 | 0 | all OK | 0 | off | 13.8 | -0.1 | 14.6 | -0.1 | 21.5 | 0
16.09.2018 13:20 | 14.7 | moist | 13.7 | 11.1 | 84 | none | 0 | 12.8 | WSW | no warn | 374.1 | 1.1 | 0 | all OK | 0 | off | 13.9 | -0.1 | 14.6 | -0.1 | 19 | 0
16.09.2018 13:30 | 15.8 | moist | 14.2 | 11.3 | 83 | none | 0 | 9.6 | WSW | no warn | 377.4 | 1.3 | 0 | all OK | 0 | off | 13.9 | -0.1 | 14.5 | -0.1 | 14.8 | 0
16.09.2018 13:40 | 17.1 | moist | 14.6 | 11.3 | 81 | none | 0 | 10.7 | WSW | no warn | 380.8 | 0.6 | 0 | all OK | 0 | off | 13.9 | -0.1 | 14.5 | -0.1 | 14.1 | 0
16.09.2018 13:50 | 16.8 | moist | 14.7 | 10.8 | 77 | none | 0 | 9.8 | W | no warn | 380.2 | 0.2 | 0 | all OK | 0 | off | 13.9 | -0.1 | 14.6 | -0.1 | 15 | 0
16.09.2018 14:00 | 16.3 | moist | 14.7 | 10 | 73 | none | 0 | 9.6 | W | no warn | 378.7 | 0.1 | 0 | all OK | 0 | off | 14 | -0.1 | 14.8 | -0.1 | 17.7 | 0
16.09.2018 14:10 | 16.5 | dry | 14.6 | 10.5 | 77 | none | 0 | 11.4 | W | no warn | 379.2 | 0 | 0 | all OK | 0 | off | 14 | -0.1 | 14.8 | -0.1 | 18.3 | 0
16.09.2018 14:20 | 16.6 | dry | 14.7 | 9.2 | 69 | none | 0 | 11.2 | WSW | no warn | 379.6 | 0 | 0 | all OK | 0 | off | 14 | -0.1 | 14.8 | -0.1 | 16.6 | 0
16.09.2018 14:30 | 16 | dry | 14.4 | 8.9 | 69 | none | 0 | 13 | WSW | no warn | 378 | 0 | 0 | all OK | 0 | off | 14.1 | -0.1 | 14.8 | -0.1 | 17.9 | 0
16.09.2018 14:40 | 15 | moist | 14.1 | 8.6 | 69 | none | 0 | 13.2 | WSW | no warn | 375.1 | 0.1 | 0 | all OK | 0 | off | 14.1 | -0.1 | 14.8 | -0.1 | 21.9 | 0
16.09.2018 14:50 | 16.1 | dry | 14.6 | 9.2 | 70 | none | 0 | 11.9 | WSW | no warn | 378.1 | 0 | 0 | all OK | 0 | off | 14.1 | -0.1 | 14.8 | -0.1 | 18.6 | 0
16.09.2018 15:00 | 16.8 | dry | 14.7 | 8.6 | 67 | none | 0 | 14.1 | WSW | no warn | 380.2 | 0 | 0 | all OK | 0 | off | 14.1 | -0.1 | 14.7 | -0.1 | 19.2 | 0
16.09.2018 15:10 | 16.2 | dry | 14.1 | 7.8 | 66 | none | 0 | 15.9 | W | no warn | 378.5 | 0 | 0 | all OK | 0 | off | 14.1 | -0.1 | 14.8 | -0.1 | 23.9 | 0
16.09.2018 15:20 | 16.1 | dry | 13.9 | 7.8 | 66 | none | 0 | 11.9 | W | no warn | 378.2 | 0 | 0 | all OK | 0 | off | 14.1 | -0.1 | 14.9 | -0.1 | 19.7 | 0
16.09.2018 15:30 | 16.2 | dry | 13.8 | 8.1 | 69 | none | 0 | 14.1 | W | no warn | 378.5 | 0 | 0 | all OK | 0 | off | 14.1 | -0.1 | 14.9 | -0.1 | 22.6 | 0
16.09.2018 15:40 | 16 | dry | 13.8 | 7.4 | 66 | none | 0 | 13.2 | W | no warn | 377.8 | 0 | 0 | all OK | 0 | off | 14.2 | -0.1 | 14.9 | -0.1 | 22.4 | 0
16.09.2018 15:50 | 16.1 | dry | 13.8 | 7.8 | 67 | none | 0 | 13.2 | W | no warn | 378.2 | 0 | 0 | all OK | 0 | off | 14.2 | -0.1 | 14.9 | -0.1 | 21.9 | 0
16.09.2018 16:00 | 16.3 | dry | 13.9 | 7.9 | 67 | none | 0 | 15.2 | W | no warn | 378.8 | 0 | 0 | all OK | 0 | off | 14.2 | -0.1 | 14.9 | -0.1 | 21 | 0
16.09.2018 16:10 | 16.1 | dry | 13.8 | 7.7 | 66 | none | 0 | 14.3 | WSW | no warn | 378.1 | 0 | 0 | all OK | 0 | off | 14.3 | -0.1 | 15 | -0.1 | 22.4 | 0
16.09.2018 16:20 | 15.6 | dry | 13.5 | 7 | 64 | none | 0 | 17.4 | WSW | no warn | 376.7 | 0 | 0 | all OK | 0 | off | 14.3 | -0.1 | 15 | -0.1 | 23 | 0
16.09.2018 16:30 | 15.2 | dry | 13.3 | 6.7 | 64 | none | 0 | 17.2 | WSW | no warn | 375.7 | 0 | 0 | all OK | 0 | off | 14.3 | -0.1 | 15 | -0.1 | 25.7 | 0
16.09.2018 16:40 | 15 | dry | 13.1 | 6.7 | 65 | none | 0 | 15.2 | WSW | no warn | 375 | 0 | 0 | all OK | 0 | off | 14.3 | -0.1 | 14.9 | -0.1 | 21 | 0
16.09.2018 16:50 | 15.1 | dry | 13.3 | 6.9 | 65 | none | 0 | 14.1 | WSW | no warn | 375.2 | 0 | 0 | all OK | 0 | off | 14.3 | -0.1 | 14.9 | -0.1 | 23 | 0
16.09.2018 17:00 | 14.8 | dry | 13.1 | 6.1 | 62 | none | 0 | 15 | WSW | no warn | 374.5 | 0 | 0 | all OK | 0 | off | 14.4 | -0.1 | 14.8 | -0.1 | 21.3 | 0
16.09.2018 17:10 | 14.6 | dry | 13.1 | 6.5 | 64 | none | 0 | 12.1 | WSW | no warn | 373.8 | 0 | 0 | all OK | 0 | off | 14.4 | -0.1 | 14.7 | -0.1 | 17.7 | 0
16.09.2018 17:20 | 14.4 | dry | 13 | 6.3 | 63 | none | 0 | 14.5 | W | no warn | 373.5 | 0 | 0 | all OK | 0 | off | 14.4 | -0.1 | 14.7 | -0.1 | 21.9 | 0
16.09.2018 17:30 | 14.3 | dry | 13 | 6.1 | 63 | none | 0 | 12.5 | WSW | no warn | 373.2 | 0 | 0 | all OK | 0 | off | 14.4 | -0.1 | 14.6 | -0.1 | 17.4 | 0
16.09.2018 17:40 | 14.1 | dry | 13 | 6 | 63 | none | 0 | 10.7 | WSW | no warn | 372.5 | 0 | 0 | all OK | 0 | off | 14.4 | -0.1 | 14.5 | -0.1 | 16.6 | 0
16.09.2018 17:50 | 13.9 | dry | 13 | 5.9 | 62 | none | 0 | 9.6 | WSW | no warn | 372 | 0 | 0 | all OK | 0 | off | 14.4 | -0.1 | 14.5 | -0.1 | 15 | 0
16.09.2018 18:00 | 13.6 | dry | 12.9 | 5.7 | 62 | none | 0 | 7.2 | WSW | no warn | 371.2 | 0 | 0 | all OK | 0 | off | 14.4 | -0.1 | 14.4 | -0.1 | 10.7 | 0
16.09.2018 18:10 | 13.4 | dry | 12.7 | 5.7 | 62 | none | 0 | 9.4 | WSW | no warn | 370.7 | 0 | 0 | all OK | 0 | off | 14.5 | -0.1 | 14.3 | -0.1 | 17.2 | 0
16.09.2018 18:20 | 13.3 | dry | 12.7 | 5.6 | 62 | none | 0 | 11.6 | WSW | no warn | 370.2 | 0 | 0 | all OK | 0 | off | 14.5 | -0.1 | 14.2 | -0.1 | 16.6 | 0
16.09.2018 18:30 | 13.1 | dry | 12.4 | 5.8 | 64 | none | 0 | 9.4 | WSW | no warn | 369.7 | 0 | 0 | all OK | 0 | off | 14.5 | -0.1 | 14.1 | -0.1 | 16.1 | 0
16.09.2018 18:40 | 13.1 | dry | 12.6 | 5.6 | 62 | none | 0 | 10.3 | W | no warn | 369.6 | 0 | 0 | all OK | 0 | off | 14.5 | -0.1 | 14 | -0.1 | 14.5 | 0
16.09.2018 18:50 | 13 | dry | 12.5 | 6 | 64 | none | 0 | 8.9 | WSW | no warn | 369.5 | 0 | 0 | all OK | 0 | off | 14.5 | -0.1 | 13.9 | -0.1 | 13 | 0
16.09.2018 19:00 | 12.8 | dry | 12.4 | 6 | 65 | none | 0 | 8.3 | WSW | no warn | 368.8 | 0 | 0 | all OK | 0 | off | 14.5 | -0.1 | 13.9 | -0.1 | 12.8 | 0
16.09.2018 19:10 | 12.6 | dry | 12.4 | 5.8 | 64 | none | 0 | 9.6 | WSW | no warn | 368.3 | 0 | 0 | all OK | 0 | off | 14.5 | -0.1 | 13.8 | -0.1 | 15 | 0
16.09.2018 19:20 | 12.4 | dry | 12.2 | 5.8 | 65 | none | 0 | 10.1 | WSW | no warn | 367.9 | 0 | 0 | all OK | 0 | off | 14.5 | -0.1 | 13.7 | -0.1 | 14.5 | 0
16.09.2018 19:30 | 12.4 | dry | 12.1 | 5.8 | 65 | none | 0 | 8.9 | W | no warn | 367.7 | 0 | 0 | all OK | 0 | off | 14.5 | -0.1 | 13.6 | -0.1 | 12.8 | 0
16.09.2018 19:40 | 12.3 | dry | 12.1 | 5.9 | 66 | none | 0 | 9.6 | WSW | no warn | 367.4 | 0 | 0 | all OK | 0 | off | 14.5 | -0.1 | 13.5 | -0.1 | 12.8 | 0
16.09.2018 19:50 | 12.1 | dry | 12 | 6 | 67 | none | 0 | 8.3 | WSW | no warn | 367 | 0 | 0 | all OK | 0 | off | 14.5 | -0.1 | 13.4 | -0.1 | 13.4 | 0
16.09.2018 20:00 | 12 | dry | 12 | 6.1 | 67 | none | 0 | 8.9 | W | no warn | 366.8 | 0 | 0 | all OK | 0 | off | 14.5 | -0.1 | 13.3 | -0.1 | 13.6 | 0
16.09.2018 20:10 | 11.9 | dry | 11.7 | 6.2 | 69 | none | 0 | 4.9 | WSW | no warn | 366.4 | 0 | 0 | all OK | 0 | off | 14.5 | -0.1 | 13.3 | -0.1 | 9.4 | 0
16.09.2018 20:20 | 11.8 | dry | 11.6 | 6.1 | 69 | none | 0 | 5.4 | SW | no warn | 366 | 0 | 0 | all OK | 0 | off | 14.5 | -0.1 | 13.2 | -0.1 | 7.2 | 0
16.09.2018 20:30 | 11.6 | dry | 11.5 | 6.1 | 69 | none | 0 | 5.8 | SW | no warn | 365.5 | 0 | 0 | all OK | 0 | off | 14.5 | -0.1 | 13.1 | -0.1 | 7.8 | 0
16.09.2018 20:40 | 11.5 | dry | 11.5 | 6.3 | 71 | none | 0 | 4.9 | WSW | no warn | 365.2 | 0 | 0 | all OK | 0 | off | 14.4 | -0.1 | 13 | -0.1 | 7.2 | 0
16.09.2018 20:50 | 11.1 | dry | 11.2 | 6.3 | 72 | none | 0 | 6 | W | no warn | 364.2 | 0 | 0 | all OK | 0 | off | 14.4 | -0.1 | 12.9 | -0.1 | 8.1 | 0
16.09.2018 21:00 | 10.8 | dry | 11.3 | 6.2 | 71 | none | 0 | 5.1 | W | no warn | 363.4 | 0 | 0 | all OK | 0 | off | 14.4 | -0.1 | 12.8 | -0.1 | 8.1 | 0
16.09.2018 21:10 | 11.1 | dry | 10.9 | 6.5 | 74 | none | 0 | 2.7 | WSW | no warn | 364 | 0 | 0 | all OK | 0 | off | 14.4 | -0.1 | 12.7 | -0.1 | 4.7 | 0
16.09.2018 21:20 | 11.1 | dry | 11 | 6.5 | 74 | none | 0 | 2.2 | WSW | no warn | 364.1 | 0 | 0 | all OK | 0 | off | 14.4 | -0.1 | 12.6 | -0.1 | 3.4 | 0
16.09.2018 21:30 | 11.1 | dry | 11.3 | 6.3 | 71 | none | 0 | 2 | SW | no warn | 364.3 | 0 | 0 | all OK | 0 | off | 14.4 | -0.1 | 12.6 | -0.1 | 2.7 | 0
16.09.2018 21:40 | 10.7 | dry | 10.6 | 6.4 | 76 | none | 0 | 2.2 | S | no warn | 363 | 0 | 0 | all OK | 0 | off | 14.3 | -0.1 | 12.5 | -0.1 | 3.4 | 0
16.09.2018 21:50 | 10 | dry | 9.8 | 6.4 | 80 | none | 0 | 5.1 | S | no warn | 361.1 | 0 | 0 | all OK | 0 | off | 14.3 | -0.1 | 12.4 | -0.1 | 8.3 | 0
16.09.2018 22:00 | 9.7 | dry | 9.7 | 6.4 | 80 | none | 0 | 6.9 | S | no warn | 360.1 | 0 | 0 | all OK | 0 | off | 14.3 | -0.1 | 12.3 | -0.1 | 8.5 | 0
16.09.2018 22:10 | 9.7 | dry | 9.6 | 6.6 | 81 | none | 0 | 4.9 | SSW | no warn | 360.3 | 0 | 0 | all OK | 0 | off | 14.3 | -0.1 | 12.1 | -0.1 | 6.9 | 0
16.09.2018 22:20 | 9.5 | dry | 9.6 | 6.5 | 81 | none | 0 | 5.1 | S | no warn | 359.6 | 0 | 0 | all OK | 0 | off | 14.3 | -0.1 | 12 | -0.1 | 6.5 | 0
16.09.2018 22:30 | 9.1 | dry | 9.1 | 6.4 | 83 | none | 0 | 1.6 | SE | no warn | 358.7 | 0 | 0 | all OK | 0 | off | 14.3 | -0.1 | 11.9 | -0.1 | 4.3 | 0
16.09.2018 22:40 | 8.8 | dry | 8.9 | 6.3 | 84 | none | 0 | 1.1 | NE | no warn | 357.7 | 0 | 0 | all OK | 0 | off | 14.2 | -0.1 | 11.7 | -0.1 | 2 | 0
16.09.2018 22:50 | 8.7 | moist | 9.1 | 6.6 | 85 | none | 0 | 1.1 | ENE | no warn | 357.5 | 0 | 0 | all OK | 0 | off | 14.2 | -0.1 | 11.6 | -0.1 | 2.5 | 0
16.09.2018 23:00 | 8.7 | moist | 9.4 | 6.5 | 82 | none | 0 | 1.1 | SSE | no warn | 357.4 | 0 | 0 | all OK | 0 | off | 14.2 | -0.1 | 11.5 | -0.1 | 3.4 | 0
16.09.2018 23:10 | 8.5 | moist | 9.2 | 6.4 | 83 | none | 0 | 2.7 | S | no warn | 357 | 0 | 0 | all OK | 0 | off | 14.2 | -0.1 | 11.3 | -0.1 | 5.1 | 0
16.09.2018 23:20 | 8.3 | moist | 8.5 | 6.4 | 86 | none | 0 | 4 | SSW | no warn | 356.3 | 0 | 0 | all OK | 0 | off | 14.1 | -0.1 | 11.2 | -0.1 | 6.7 | 0
16.09.2018 23:30 | 8 | moist | 8.3 | 6.6 | 89 | none | 0 | 5.4 | SSW | no warn | 355.6 | 0.1 | 0 | all OK | 0 | off | 14.1 | -0.1 | 11.1 | -0.1 | 8.3 | 0
16.09.2018 23:40 | 7.9 | moist | 8.6 | 6.8 | 88 | none | 0 | 4.9 | SSW | no warn | 355.2 | 0.1 | 0 | all OK | 0 | off | 14.1 | -0.1 | 10.9 | -0.1 | 6.7 | 0
16.09.2018 23:50 | 7.8 | moist | 8.5 | 6.7 | 88 | none | 0 | 5.8 | SSW | no warn | 354.8 | 0.1 | 0 | all OK | 0 | off | 14 | -0.1 | 10.8 | -0.1 | 8.1 | 0
17.09.2018 00:00 | 7.7 | moist | 8.9 | 6.9 | 87 | none | 0 | 6.7 | SSW | no warn | 354.8 | 0.2 | 0 | all OK | 0 | off | 14 | -0.1 | 10.7 | -0.1 | 8.9 | 0
17.09.2018 00:10 | 7.7 | moist | 8.8 | 7 | 88 | none | 0 | 6.7 | SSW | no warn | 354.6 | 0.2 | 0 | all OK | 0 | off | 14 | -0.1 | 10.5 | -0.1 | 9.8 | 0
17.09.2018 00:20 | 7.7 | moist | 8.7 | 6.9 | 88 | none | 0 | 8.5 | SSW | no warn | 354.6 | 0.3 | 0 | all OK | 0 | off | 13.9 | -0.1 | 10.4 | -0.1 | 11.6 | 0
17.09.2018 00:30 | 7.6 | moist | 8.7 | 6.9 | 89 | none | 0 | 7.2 | SW | no warn | 354.3 | 0.3 | 0 | all OK | 0 | off | 13.9 | -0.1 | 10.3 | -0.1 | 10.7 | 0
17.09.2018 00:40 | 7.6 | moist | 9.5 | 7.3 | 86 | none | 0 | 8.3 | SSW | no warn | 354.5 | 0.3 | 0 | all OK | 0 | off | 13.9 | -0.1 | 10.2 | -0.1 | 12.1 | 0
17.09.2018 00:50 | 7.6 | moist | 9.6 | 7.2 | 85 | none | 0 | 6.5 | S | no warn | 354.3 | 0.4 | 0 | all OK | 0 | off | 13.8 | -0.1 | 10.1 | -0.1 | 10.1 | 0
17.09.2018 01:00 | 7.4 | moist | 9 | 7 | 87 | none | 0 | 3.6 | SSW | no warn | 353.8 | 0.4 | 0 | all OK | 0 | off | 13.8 | -0.1 | 10 | -0.1 | 5.1 | 0
17.09.2018 01:10 | 7.3 | moist | 8.9 | 6.9 | 88 | none | 0 | 4.7 | SSW | no warn | 353.5 | 0.3 | 0 | all OK | 0 | off | 13.8 | -0.1 | 10 | -0.1 | 6.9 | 0
17.09.2018 01:20 | 7.2 | moist | 8.5 | 6.7 | 88 | none | 0 | 2.5 | S | no warn | 353.3 | 0.3 | 0 | all OK | 0 | off | 13.8 | -0.1 | 9.9 | -0.1 | 4.9 | 0
17.09.2018 01:30 | 7.1 | moist | 8.2 | 6.6 | 90 | none | 0 | 1.6 | NNE | no warn | 353 | 0.2 | 0 | all OK | 0 | off | 13.7 | -0.1 | 9.8 | -0.1 | 3.4 | 0
17.09.2018 01:40 | 7.1 | moist | 8.1 | 6.8 | 92 | none | 0 | 1.1 | N | no warn | 353 | 0.2 | 0 | all OK | 0 | off | 13.7 | -0.1 | 9.7 | -0.1 | 4 | 0
17.09.2018 01:50 | 7.3 | moist | 9.1 | 7.3 | 88 | none | 0 | 4.9 | SSW | no warn | 220 | 0.3 | 0 | all OK | 0 | off | 13.6 | -0.1 | 9.6 | -0.1 | 10.3 | 0
17.09.2018 02:00 | 7.3 | moist | 9.1 | 7.2 | 88 | none | 0 | 4.5 | SSW | no warn | 48.3 | 0.3 | 0 | all OK | 0 | off | 13.6 | -0.1 | 9.6 | -0.1 | 7.6 | 0
17.09.2018 02:10 | 7.2 | moist | 9.2 | 7.4 | 88 | none | 0 | 4 | SSW | no warn | 16.8 | 0.4 | 0 | all OK | 0 | off | 13.6 | -0.1 | 9.5 | -0.1 | 6 | 0
17.09.2018 02:20 | 7.2 | moist | 9.3 | 7.6 | 89 | none | 0 | 3.4 | S | no warn | 6.5 | 0.4 | 0 | all OK | 0 | off | 13.5 | -0.1 | 9.5 | -0.1 | 6.3 | 0
17.09.2018 02:30 | 7.3 | moist | 9.8 | 7.9 | 88 | none | 0 | 3.6 | SSW | no warn | 2.1 | 0.3 | 0 | all OK | 0 | off | 13.5 | 0 | 9.4 | -0.1 | 6.5 | 0.01
17.09.2018 02:40 | 7.3 | moist | 9.7 | 7.8 | 88 | none | 0 | 4.3 | SSW | no warn | 0.9 | 0.3 | 0 | all OK | 0 | off | 13.4 | 0 | 9.4 | 0 | 7.4 | 0.01
17.09.2018 02:50 | 7.4 | moist | 9.8 | 8.1 | 89 | none | 0 | 6.5 | SSW | no warn | 0.5 | 0.2 | 0 | all OK | 0 | off | 13.4 | 0 | 9.3 | 0 | 11.9 | 0.02
17.09.2018 03:00 | 7.5 | wet | 9.8 | 8.3 | 90 | none | 0 | 6.9 | SSW | no warn | 0.2 | 0.1 | 0 | all OK | 0 | off | 13.4 | 0 | 9.3 | 0 | 10.3 | 0.03
17.09.2018 03:10 | 7.5 | wet | 9.7 | 8.4 | 91 | none | 0 | 6.7 | SSW | no warn | 0.1 | 0 | 0 | all OK | 0 | off | 13.3 | 0 | 9.3 | 0 | 10.1 | 0.03
17.09.2018 03:20 | 7.6 | wet | 10.1 | 8.5 | 90 | none | 0 | 9.4 | SSW | no warn | 0.1 | 0 | 0 | all OK | 0 | off | 13.3 | 0 | 9.3 | 0 | 14.3 | 0.03
17.09.2018 03:30 | 7.7 | moist | 10 | 8.7 | 91 | none | 0 | 10.5 | SSW | no warn | 0 | 0 | 0 | all OK | 0 | off | 13.3 | 0 | 9.2 | 0 | 14.1 | 0.02
17.09.2018 03:40 | 7.7 | moist | 10.1 | 8.7 | 91 | none | 0 | 9.8 | SSW | no warn | 0 | 0 | 0 | all OK | 0 | off | 13.2 | 0 | 9.2 | 0 | 14.1 | 0.02
17.09.2018 03:50 | 7.7 | moist | 9.9 | 8.5 | 91 | none | 0 | 8.3 | SSW | no warn | 0 | 0 | 0 | all OK | 0 | off | 13.2 | 0 | 9.2 | 0 | 11.6 | 0.02
17.09.2018 04:00 | 7.8 | moist | 9.9 | 8.7 | 92 | none | 0 | 8.7 | SSW | no warn | 0 | 0 | 0 | all OK | 0 | off | 13.1 | 0 | 9.2 | 0 | 12.1 | 0.02
17.09.2018 04:10 | 8.1 | moist | 10.2 | 8.8 | 91 | none | 0 | 10.5 | SSW | no warn | 0 | 0 | 0 | all OK | 0 | off | 13.1 | 0 | 9.2 | 0 | 13.2 | 0.02
17.09.2018 04:20 | 8.1 | moist | 10.2 | 8.8 | 91 | none | 0 | 7.8 | SSW | no warn | 0.2 | 0.1 | 0 | all OK | 0 | off | 13.1 | 0 | 9.2 | 0 | 11.9 | 0.02
17.09.2018 04:30 | 8 | wet | 10.3 | 8.7 | 90 | none | 0 | 7.8 | SW | no warn | 0.1 | 0.1 | 0 | all OK | 0 | off | 13 | 0 | 9.2 | 0 | 11.2 | 0.03
17.09.2018 04:40 | 8.1 | wet | 10.3 | 8.8 | 90 | none | 0 | 8.3 | SSW | no warn | 0.1 | 0.1 | 0 | all OK | 0 | off | 13 | 0 | 9.2 | 0 | 12.8 | 0.04
17.09.2018 04:50 | 8.3 | wet | 10.4 | 8.8 | 90 | none | 0 | 5.6 | SSW | no warn | 0.1 | 0.1 | 0 | all OK | 0 | off | 13 | 0 | 9.2 | 0 | 8.9 | 0.04
17.09.2018 05:00 | 8.4 | wet | 10.5 | 8.8 | 90 | none | 0 | 5.6 | SSW | no warn | 0.1 | 0.1 | 0 | all OK | 0 | off | 12.9 | 0 | 9.3 | 0 | 8.5 | 0.04
17.09.2018 05:10 | 8.6 | wet | 10.5 | 8.9 | 90 | none | 0 | 5.6 | SW | no warn | 0.1 | 0.1 | 0 | all OK | 0 | off | 12.9 | 0 | 9.3 | 0 | 9.2 | 0.04
17.09.2018 05:20 | 8.7 | wet | 10.4 | 8.9 | 90 | none | 0 | 6 | SSW | no warn | 0.1 | 0.1 | 0 | all OK | 0 | off | 12.9 | 0 | 9.3 | 0 | 8.1 | 0.04
17.09.2018 05:30 | 8.8 | wet | 10.5 | 8.9 | 90 | none | 0 | 6.3 | SSW | no warn | 0.1 | 0 | 0 | all OK | 0 | off | 12.8 | 0 | 9.4 | 0 | 8.7 | 0.04
17.09.2018 05:40 | 8.8 | wet | 10.4 | 8.8 | 90 | none | 0 | 5.4 | SSW | no warn | 0 | 0 | 0 | all OK | 0 | off | 12.8 | 0 | 9.4 | 0 | 8.3 | 0.03
17.09.2018 05:50 | 8.9 | moist | 10.4 | 8.8 | 90 | none | 0 | 5.1 | SSW | no warn | 0 | 0 | 0 | all OK | 0 | off | 12.8 | 0 | 9.4 | 0 | 6.7 | 0.02
17.09.2018 06:00 | 8.9 | moist | 10.4 | 8.9 | 90 | none | 0 | 3.8 | SSW | no warn | 0 | 0 | 0 | all OK | 0 | off | 12.8 | 0 | 9.5 | 0 | 6 | 0.02
17.09.2018 06:10 | 9.1 | moist | 10.6 | 9 | 89 | none | 0 | 6.9 | SSW | no warn | 0 | 0 | 0 | all OK | 0 | off | 12.7 | 0 | 9.5 | 0 | 9.4 | 0.01
17.09.2018 06:20 | 9.1 | moist | 10.8 | 9 | 88 | none | 0 | 7.6 | SSW | no warn | 0 | 0 | 0 | all OK | 0 | off | 12.7 | 0 | 9.6 | 0 | 11 | 0.01
17.09.2018 06:30 | 9.2 | moist | 11 | 9 | 87 | none | 0 | 8.1 | SSW | no warn | 0 | 0 | 0 | all OK | 0 | off | 12.7 | 0 | 9.6 | 0 | 11.4 | 0
17.09.2018 06:40 | 9.3 | dry | 10.9 | 9 | 88 | none | 0 | 6.7 | SSW | no warn | 0 | 0 | 0 | all OK | 0 | off | 12.7 | 0 | 9.6 | 0 | 9.4 | 0
17.09.2018 06:50 | 9.3 | dry | 11 | 9 | 87 | none | 0 | 7.8 | SSW | no warn | 0.1 | 0 | 0 | all OK | 0 | off | 12.7 | 0 | 9.7 | 0 | 10.7 | 0
17.09.2018 07:00 | 9.5 | dry | 11.2 | 9 | 87 | none | 0 | 7.6 | SSW | no warn | 0.4 | 0 | 0 | all OK | 0 | off | 12.7 | 0 | 9.7 | 0 | 11.6 | 0
17.09.2018 07:10 | 9.7 | dry | 11.2 | 9.1 | 87 | none | 0 | 8.5 | SSW | no warn | 1.3 | 0 | 0 | all OK | 0 | off | 12.6 | 0 | 9.7 | 0 | 13.2 | 0
17.09.2018 07:20 | 9.7 | dry | 11.2 | 9.2 | 88 | none | 0 | 8.7 | SW | no warn | 3.4 | 0 | 0 | all OK | 0 | off | 12.6 | 0 | 9.8 | 0 | 12.5 | 0
17.09.2018 07:30 | 9.9 | dry | 11.3 | 9.2 | 87 | none | 0 | 5.6 | SW | no warn | 5.7 | 0 | 0 | all OK | 0 | off | 12.6 | 0 | 9.8 | 0 | 8.5 | 0
17.09.2018 07:40 | 10.1 | dry | 11.3 | 9.3 | 87 | none | 0 | 4.5 | SW | no warn | 7 | 0 | 0 | all OK | 0 | off | 12.6 | 0 | 9.9 | 0 | 7.8 | 0
17.09.2018 07:50 | 10.2 | moist | 11.4 | 9.4 | 87 | light | 0.1 | 5.6 | S | no warn | 0.4 | 0 | 0 | all OK | 0 | on | 12.6 | 0 | 9.9 | 0 | 7.8 | 0
17.09.2018 08:00 | 10.1 | wet | 11.6 | 9.5 | 87 | heavy | 4.5 | 6.5 | S | no warn | 0.1 | 0.4 | 0 | all OK | 0.2 | on | 12.6 | 0 | 10 | 0 | 9.4 | 0.07
17.09.2018 08:10 | 10 | wet | 11.4 | 9.6 | 89 | light | 1.3 | 4.5 | SSE | no warn | 0.1 | 0.8 | 0 | all OK | 0.5 | on | 12.6 | 0 | 10 | 0 | 8.5 | 0.29
17.09.2018 08:20 | 10.1 | wet | 11.4 | 9.9 | 90 | light | 0.1 | 5.8 | SSE | no warn | 0 | 1 | 0 | all OK | 0.6 | on | 12.6 | 0 | 10.1 | 0 | 10.1 | 0.41
17.09.2018 08:30 | 10.3 | wet | 11.5 | 10.1 | 91 | none | 0 | 6.3 | SSE | no warn | 0.1 | 1.1 | 0 | all OK | 0.7 | off | 12.5 | 0 | 10.1 | 0 | 9.2 | 0.4
17.09.2018 08:40 | 10.5 | wet | 11.6 | 10.1 | 90 | none | 0 | 6 | S | no warn | 0.1 | 1.3 | 0 | all OK | 0.7 | off | 12.5 | 0 | 10.2 | 0 | 8.7 | 0.34
17.09.2018 08:50 | 10.5 | wet | 11.6 | 9.9 | 89 | none | 0 | 6 | S | no warn | 0.1 | 1.4 | 0 | all OK | 0.7 | off | 12.5 | 0 | 10.2 | 0 | 8.5 | 0.27
17.09.2018 09:00 | 10.5 | wet | 11.6 | 10 | 90 | none | 0 | 7.2 | S | no warn | 0.2 | 1.5 | 0 | all OK | 0.7 | off | 12.5 | 0 | 10.3 | -0.1 | 9.6 | 0.22
17.09.2018 09:10 | 10.6 | wet | 11.7 | 10 | 90 | none | 0 | 5.4 | SSW | no warn | 0.2 | 1.6 | 0 | all OK | 0.7 | off | 12.5 | 0 | 10.4 | -0.1 | 7.8 | 0.17
17.09.2018 09:20 | 10.8 | wet | 11.7 | 10.1 | 90 | light | 0.1 | 5.6 | S | no warn | 0.3 | 1.6 | 0 | all OK | 0.7 | on | 12.5 | 0 | 10.4 | -0.1 | 7.6 | 0.14
17.09.2018 09:30 | 11 | wet | 11.8 | 10.2 | 90 | light | 0 | 5.8 | S | no warn | 0.4 | 1.7 | 0 | all OK | 0.7 | on | 12.5 | 0 | 10.5 | -0.1 | 8.3 | 0.1
17.09.2018 09:40 | 11 | wet | 11.9 | 10.2 | 89 | none | 0 | 6.5 | S | no warn | 0.5 | 1.7 | 0 | all OK | 0.7 | off | 12.5 | 0 | 10.6 | -0.1 | 11 | 0.07
17.09.2018 09:50 | 11.1 | wet | 11.9 | 10.3 | 90 | none | 0 | 6.5 | S | no warn | 0.8 | 1.7 | 0 | all OK | 0.7 | off | 12.5 | 0 | 10.6 | -0.1 | 9.4 | 0.05
17.09.2018 10:00 | 11.1 | trace | 11.9 | 10.3 | 90 | none | 0 | 6.3 | S | no warn | 1.6 | 2 | 0 | all OK | 0.7 | off | 12.5 | -0.1 | 10.6 | -0.1 | 9.2 | 0.03
17.09.2018 10:10 | 11.2 | trace | 12.1 | 10.5 | 90 | none | 0 | 6 | S | no warn | 5.6 | 2.2 | 1 | all OK | 0.7 | off | 12.5 | -0.2 | 10.7 | -0.2 | 9.4 | 0.01
17.09.2018 10:20 | 11.3 | trace | 12.1 | 10.5 | 90 | none | 0 | 7.4 | S | no warn | 22.5 | 2.3 | 1 | all OK | 0.7 | off | 12.5 | -0.2 | 10.8 | -0.2 | 11 | 0
17.09.2018 10:30 | 11.4 | trace | 12.2 | 10.6 | 90 | light | 0.1 | 8.3 | S | no warn | 46.6 | 2.4 | 1 | all OK | 0.7 | on | 12.5 | -0.2 | 10.8 | -0.2 | 11.4 | 0
17.09.2018 10:40 | 11.3 | trace | 12.1 | 10.6 | 90 | none | 0 | 9.4 | S | no warn | 122.1 | 2.5 | 1 | all OK | 0.7 | off | 12.5 | -0.2 | 10.9 | -0.3 | 14.1 | 0
17.09.2018 10:50 | 11.5 | trace | 12.1 | 10.7 | 91 | light | 0.1 | 9.4 | S | no warn | 190.4 | 2.5 | 1 | all OK | 0.7 | on | 12.5 | -0.3 | 10.9 | -0.3 | 13.4 | 0
17.09.2018 11:00 | 11.5 | trace | 12.2 | 10.6 | 90 | light | 0.3 | 9.6 | S | no warn | 132.7 | 2.4 | 1 | all OK | 0.7 | on | 12.5 | -0.3 | 11 | -0.3 | 14.1 | 0
17.09.2018 11:10 | 11.4 | wtrtd | 12.1 | 10.6 | 90 | none | 0 | 10.3 | S | no warn | 2 | 2.4 | 1 | all OK | 0.8 | off | 12.5 | -0.1 | 11 | -0.2 | 16.8 | 0.04
17.09.2018 11:20 | 11.5 | wtrtd | 12.1 | 10.7 | 91 | none | 0 | 8.7 | S | no warn | 1.8 | 2.2 | 1 | all OK | 0.8 | off | 12.5 | -0.1 | 11.1 | -0.2 | 12.8 | 0.04
17.09.2018 11:30 | 11.3 | trace | 12.1 | 10.6 | 91 | light | 0 | 8.9 | S | no warn | 2.5 | 2.1 | 1 | all OK | 0.8 | on | 12.5 | -0.1 | 11.1 | -0.2 | 13.6 | 0.02
17.09.2018 11:40 | 11.4 | wtrtd | 12.1 | 10.7 | 91 | none | 0 | 7.2 | S | no warn | 1.2 | 2 | 1 | all OK | 0.9 | off | 12.5 | -0.1 | 11.1 | -0.1 | 13 | 0.05
17.09.2018 11:50 | 11.5 | wtrtd | 12 | 10.8 | 92 | light | 0.6 | 7.2 | SSE | no warn | 0.6 | 2.1 | 1 | all OK | 1 | on | 12.6 | 0 | 11.2 | -0.1 | 9.8 | 0.09
17.09.2018 12:00 | 11.7 | wtrtd | 12 | 11 | 94 | medium | 2.9 | 7.8 | SSE | no warn | 0.1 | 1.7 | 0 | all OK | 1.5 | on | 12.5 | 0 | 11.2 | 0 | 12.8 | 0.34
17.09.2018 12:10 | 11.6 | wet | 12 | 10.8 | 92 | none | 0 | 11.6 | S | no warn | 0.1 | 1.4 | 0 | all OK | 1.6 | off | 12.6 | 0 | 11.2 | 0 | 15.7 | 0.5
17.09.2018 12:20 | 11.8 | wet | 12.1 | 11 | 93 | none | 0 | 10.1 | S | no warn | 0.1 | 1.6 | 0 | all OK | 1.6 | off | 12.6 | 0 | 11.2 | 0 | 13.4 | 0.45
17.09.2018 12:30 | 12.3 | wet | 12.1 | 11 | 93 | none | 0 | 10.3 | S | no warn | 0.1 | 1.7 | 0 | all OK | 1.6 | off | 12.6 | 0 | 11.3 | 0 | 14.1 | 0.37
17.09.2018 12:40 | 12 | wet | 12.1 | 10.8 | 92 | none | 0 | 9.6 | S | no warn | 0.1 | 1.4 | 0 | all OK | 1.6 | off | 12.6 | 0 | 11.4 | 0 | 14.5 | 0.28
17.09.2018 12:50 | 12.1 | wet | 12.2 | 10.6 | 90 | none | 0 | 11.9 | S | no warn | 0.1 | 1.4 | 0 | all OK | 1.6 | off | 12.6 | 0 | 11.4 | 0 | 17.7 | 0.21
17.09.2018 13:00 | 12.3 | wet | 12.3 | 10.7 | 90 | none | 0 | 11.9 | S | no warn | 0.2 | 1.6 | 0 | all OK | 1.6 | off | 12.6 | 0 | 11.5 | -0.1 | 16.8 | 0.14
17.09.2018 13:10 | 12.4 | wet | 12.4 | 10.7 | 90 | none | 0 | 13.6 | S | no warn | 0.4 | 1.6 | 0 | all OK | 1.6 | off | 12.6 | 0 | 11.5 | -0.1 | 19.7 | 0.09
17.09.2018 13:20 | 12.5 | moist | 12.5 | 10.8 | 90 | none | 0 | 12.1 | S | no warn | 0.9 | 1.7 | 0 | all OK | 1.6 | off | 12.6 | 0 | 11.6 | -0.1 | 15.9 | 0.04
17.09.2018 13:30 | 12.3 | moist | 12.4 | 10.6 | 89 | none | 0 | 11.9 | S | no warn | 4 | 1.9 | 0 | all OK | 1.6 | off | 12.6 | -0.1 | 11.7 | -0.2 | 16.3 | 0.01
17.09.2018 13:40 | 12.1 | trace | 12.4 | 10.6 | 89 | none | 0 | 10.7 | S | no warn | 17.1 | 2.1 | 1 | all OK | 1.6 | off | 12.6 | -0.2 | 11.7 | -0.2 | 14.8 | 0
17.09.2018 13:50 | 12.1 | trace | 12.4 | 10.5 | 88 | none | 0 | 10.5 | S | no warn | 71.1 | 2.4 | 1 | all OK | 1.6 | off | 12.7 | -0.2 | 11.8 | -0.2 | 15.4 | 0
17.09.2018 14:00 | 12.2 | trace | 12.5 | 10.7 | 89 | light | 0.2 | 8.7 | S | no warn | 193.5 | 2.6 | 1 | all OK | 1.6 | on | 12.7 | -0.3 | 11.8 | -0.3 | 14.1 | 0
17.09.2018 14:10 | 12.1 | trace | 12.4 | 10.6 | 89 | none | 0 | 12.5 | S | no warn | 303.7 | 2.6 | 1 | all OK | 1.6 | off | 12.7 | -0.3 | 11.8 | -0.3 | 17.9 | 0
17.09.2018 14:20 | 12 | trace | 12.4 | 10.6 | 89 | none | 0 | 14.3 | S | no warn | 363.6 | 2.7 | 1 | all OK | 1.6 | off | 12.7 | -0.3 | 11.8 | -0.3 | 19.7 | 0
17.09.2018 14:30 | 11.8 | trace | 12.4 | 10.7 | 89 | none | 0 | 14.5 | S | no warn | 366.2 | 2.7 | 1 | all OK | 1.6 | off | 12.7 | -0.3 | 11.8 | -0.3 | 22.1 | 0
17.09.2018 14:40 | 12 | trace | 12.4 | 10.8 | 90 | light | 0.3 | 11 | S | no warn | 14.9 | 2.7 | 1 | all OK | 1.6 | on | 12.7 | -0.3 | 11.8 | -0.3 | 15 | 0.01
17.09.2018 14:50 | 11.9 | wtrtd | 12.3 | 10.8 | 91 | medium | 3.3 | 9.6 | S | no warn | 5.2 | 2.6 | 1 | all OK | 1.7 | on | 12.7 | -0.2 | 11.8 | -0.2 | 15 | 0.02
17.09.2018 15:00 | 11.9 | wtrtd | 12.3 | 10.9 | 91 | light | 0.3 | 7.2 | S | no warn | 0.6 | 2 | 1 | all OK | 1.8 | on | 12.7 | 0 | 11.8 | -0.1 | 13.2 | 0.11
17.09.2018 15:10 | 11.6 | wtrtd | 12.2 | 10.6 | 90 | none | 0 | 11.6 | S | no warn | 0.4 | 1.8 | 0 | all OK | 1.8 | off | 12.8 | 0 | 11.7 | -0.1 | 17.9 | 0.11
17.09.2018 15:20 | 11.7 | wtrtd | 12.3 | 10.4 | 88 | none | 0 | 12.5 | S | no warn | 0.5 | 1.7 | 0 | all OK | 1.8 | off | 12.8 | 0 | 11.7 | -0.1 | 17.7 | 0.08
17.09.2018 15:30 | 11.9 | wtrtd | 12.4 | 10.5 | 88 | none | 0 | 9.8 | S | no warn | 0.9 | 1.9 | 0 | all OK | 1.8 | off | 12.8 | 0 | 11.7 | -0.1 | 13.6 | 0.05
17.09.2018 15:40 | 11.7 | trace | 12.4 | 10.4 | 87 | none | 0 | 9.4 | S | no warn | 3.3 | 2.1 | 1 | all OK | 1.8 | off | 12.8 | -0.1 | 11.7 | -0.2 | 15.7 | 0.02
17.09.2018 15:50 | 11.7 | trace | 12.6 | 10.4 | 87 | none | 0 | 11.4 | S | no warn | 13.8 | 2.2 | 1 | all OK | 1.8 | off | 12.8 | -0.2 | 11.7 | -0.2 | 16.3 | 0
17.09.2018 16:00 | 11.7 | trace | 12.8 | 10.6 | 86 | none | 0 | 13 | S | no warn | 59 | 2.5 | 1 | all OK | 1.8 | off | 12.8 | -0.3 | 11.8 | -0.3 | 18.6 | 0
17.09.2018 16:10 | 11.8 | trace | 12.7 | 10.8 | 88 | none | 0 | 12.8 | S | no warn | 169.1 | 2.7 | 1 | all OK | 1.8 | off | 12.9 | -0.3 | 11.8 | -0.3 | 20.4 | 0
17.09.2018 16:20 | 12 | trace | 12.8 | 11 | 89 | none | 0 | 14.3 | S | no warn | 302.8 | 2.3 | 1 | all OK | 1.8 | off | 12.9 | -0.3 | 11.8 | -0.3 | 18.3 | 0
17.09.2018 16:30 | 12 | trace | 12.7 | 11.2 | 91 | none | 0 | 14.3 | S | no warn | 366.6 | 1.3 | 1 | all OK | 1.8 | off | 12.9 | -0.3 | 11.8 | -0.3 | 19.9 | 0
17.09.2018 16:40 | 12.1 | moist | 12.6 | 11.5 | 93 | none | 0 | 12.8 | S | no warn | 367 | 0.6 | 1 | all OK | 1.8 | off | 12.9 | -0.3 | 11.8 | -0.3 | 17.2 | 0
17.09.2018 16:50 | 12.4 | moist | 12.7 | 11.6 | 93 | none | 0 | 10.3 | SSE | no warn | 367.8 | 0.3 | 1 | all OK | 1.8 | off | 12.9 | -0.3 | 11.8 | -0.3 | 14.1 | 0
17.09.2018 17:00 | 12.5 | moist | 12.7 | 11.7 | 93 | none | 0 | 8.1 | SE | no warn | 368 | 0.1 | 1 | all OK | 1.8 | off | 12.9 | -0.3 | 11.9 | -0.3 | 13 | 0
17.09.2018 17:10 | 12.5 | moist | 12.8 | 11.7 | 93 | none | 0 | 10.7 | SSE | no warn | 368.1 | 0.1 | 1 | all OK | 1.8 | off | 12.9 | -0.3 | 11.9 | -0.3 | 16.3 | 0
17.09.2018 17:20 | 12.7 | moist | 12.9 | 11.7 | 92 | none | 0 | 13.2 | S | no warn | 368.7 | 0 | 1 | all OK | 1.8 | off | 12.9 | -0.3 | 11.9 | -0.3 | 17.9 | 0
17.09.2018 17:30 | 12.6 | dry | 12.9 | 11.6 | 92 | none | 0 | 13 | S | no warn | 368.3 | 0 | 1 | all OK | 1.8 | off | 12.9 | -0.3 | 12 | -0.3 | 19.2 | 0
17.09.2018 17:40 | 12.5 | dry | 12.8 | 11.6 | 93 | none | 0 | 14.5 | S | no warn | 368 | 0 | 1 | all OK | 1.8 | off | 12.9 | -0.3 | 12 | -0.3 | 19.9 | 0
17.09.2018 17:50 | 12.3 | dry | 12.7 | 11.6 | 93 | none | 0 | 15.9 | S | no warn | 367.6 | 0 | 1 | all OK | 1.8 | off | 12.9 | -0.3 | 12 | -0.3 | 20.8 | 0
17.09.2018 18:00 | 12.2 | dry | 12.7 | 11.6 | 93 | none | 0 | 14.1 | S | no warn | 367.3 | 0 | 1 | all OK | 1.8 | off | 12.9 | -0.3 | 12 | -0.3 | 19.5 | 0
17.09.2018 18:10 | 12.2 | dry | 12.8 | 11.5 | 92 | none | 0 | 13.4 | S | no warn | 367.1 | 0 | 1 | all OK | 1.8 | off | 13 | -0.3 | 12 | -0.3 | 19.9 | 0
17.09.2018 18:20 | 12 | dry | 12.7 | 11.5 | 93 | none | 0 | 13.4 | S | no warn | 366.7 | 0 | 1 | all OK | 1.8 | off | 13 | -0.3 | 12 | -0.3 | 19.5 | 0
17.09.2018 18:30 | 12 | moist | 12.6 | 11.6 | 94 | none | 0 | 13.9 | S | no warn | 366.6 | 0 | 1 | all OK | 1.8 | off | 13 | -0.3 | 12 | -0.3 | 19.7 | 0
17.09.2018 18:40 | 11.9 | moist | 12.7 | 11.6 | 93 | none | 0 | 14.1 | SSE | no warn | 366.3 | 0 | 1 | all OK | 1.8 | off | 13 | -0.3 | 12 | -0.3 | 19.7 | 0
17.09.2018 18:50 | 11.9 | moist | 12.7 | 11.7 | 94 | none | 0 | 15.4 | SSE | no warn | 366.3 | 0.1 | 1 | all OK | 1.8 | off | 13 | -0.3 | 12 | -0.3 | 21.7 | 0
17.09.2018 19:00 | 11.8 | moist | 12.6 | 11.8 | 94 | none | 0 | 15.7 | SSE | no warn | 366 | 0.1 | 1 | all OK | 1.8 | off | 13 | -0.3 | 11.9 | -0.3 | 19.7 | 0
17.09.2018 19:10 | 11.8 | moist | 12.8 | 11.9 | 94 | none | 0 | 19 | SSE | no warn | 225.1 | 0.1 | 1 | all OK | 1.8 | off | 13 | -0.3 | 11.9 | -0.3 | 26.4 | 0
17.09.2018 19:20 | 11.7 | moist | 12.9 | 12 | 95 | none | 0 | 19.2 | SSE | no warn | 28 | 0.1 | 1 | all OK | 1.8 | off | 13 | -0.2 | 11.9 | -0.2 | 28.2 | 0
17.09.2018 19:30 | 11.8 | moist | 13 | 12.2 | 95 | none | 0 | 17.9 | S | no warn | 7.6 | 0.1 | 1 | all OK | 1.8 | off | 13 | -0.2 | 11.9 | -0.2 | 23.5 | 0.01
17.09.2018 19:40 | 11.6 | moist | 13 | 12.3 | 96 | none | 0 | 16.3 | S | no warn | 2.3 | 0.2 | 0 | all OK | 1.8 | off | 13 | -0.1 | 11.9 | -0.1 | 22.1 | 0.02
17.09.2018 19:50 | 11.6 | wet | 13.1 | 12.5 | 96 | none | 0 | 14.8 | S | no warn | 0.7 | 0.3 | 0 | all OK | 1.8 | off | 13 | 0 | 11.9 | -0.1 | 22.8 | 0.03
17.09.2018 20:00 | 11.7 | wet | 13.2 | 12.6 | 96 | none | 0 | 15.2 | S | no warn | 0.3 | 0.3 | 0 | all OK | 1.8 | off | 13 | 0 | 11.9 | 0 | 22.1 | 0.04
17.09.2018 20:10 | 11.8 | wet | 13.4 | 12.8 | 96 | none | 0 | 16.3 | S | no warn | 0.1 | 0.2 | 0 | all OK | 1.8 | off | 13 | 0 | 11.8 | 0 | 27.1 | 0.05
17.09.2018 20:20 | 11.9 | wet | 13.6 | 13 | 96 | none | 0 | 15.4 | S | no warn | 0.1 | 0.1 | 0 | all OK | 1.8 | off | 13 | 0 | 11.9 | 0 | 23 | 0.07
17.09.2018 20:30 | 12.1 | wet | 13.8 | 13.2 | 96 | none | 0 | 17.9 | S | no warn | 0.1 | 0.1 | 0 | all OK | 1.8 | off | 13 | 0 | 11.9 | 0 | 27.7 | 0.08
17.09.2018 20:40 | 12.2 | wet | 14 | 13.3 | 96 | none | 0 | 21.3 | S | no warn | 0 | 0 | 0 | all OK | 1.8 | off | 13 | 0 | 11.9 | 0 | 28.6 | 0.09
17.09.2018 20:50 | 12.1 | wet | 14.1 | 13.4 | 96 | none | 0 | 17.9 | S | no warn | 0 | 0 | 0 | all OK | 1.8 | off | 13 | 0 | 12 | 0 | 27.1 | 0.09
17.09.2018 21:00 | 12.2 | wet | 14.2 | 13.5 | 95 | none | 0 | 18.8 | S | no warn | 0 | 0 | 0 | all OK | 1.8 | off | 13.1 | 0 | 12 | 0 | 30.2 | 0.04
17.09.2018 21:10 | 12.3 | moist | 14.4 | 13.4 | 94 | none | 0 | 22.8 | S | no warn | 0 | 0 | 0 | all OK | 1.8 | off | 13 | 0 | 12 | 0 | 28.2 | 0.03
17.09.2018 21:20 | 12.4 | moist | 14.6 | 13.4 | 93 | none | 0 | 26.2 | S | no warn | 0 | 0 | 0 | all OK | 1.8 | off | 13 | 0 | 12.1 | 0 | 38 | 0.02
17.09.2018 21:30 | 12.5 | moist | 14.6 | 13.4 | 93 | none | 0 | 25.3 | S | no warn | 0 | 0 | 0 | all OK | 1.8 | off | 13.1 | 0 | 12.1 | 0 | 35.3 | 0.02
17.09.2018 21:40 | 12.5 | moist | 14.6 | 13.4 | 92 | none | 0 | 24.2 | S | no warn | 0 | 0 | 0 | all OK | 1.8 | off | 13 | 0 | 12.1 | 0 | 32.4 | 0.02
17.09.2018 21:50 | 12.5 | moist | 14.7 | 13.4 | 92 | none | 0 | 24.2 | S | no warn | 0 | 0 | 0 | all OK | 1.8 | off | 13 | 0 | 12.2 | 0 | 33.6 | 0.02
17.09.2018 22:00 | 12.6 | moist | 14.9 | 13.4 | 91 | none | 0 | 23.3 | S | no warn | 0 | 0 | 0 | all OK | 1.8 | off | 13.1 | 0 | 12.2 | 0 | 32.2 | 0.02
17.09.2018 22:10 | 12.7 | moist | 14.8 | 13.4 | 91 | none | 0 | 23 | S | no warn | 0 | 0 | 0 | all OK | 1.8 | off | 13 | 0 | 12.2 | 0 | 30.9 | 0.02
17.09.2018 22:20 | 12.6 | moist | 14.9 | 13.4 | 91 | none | 0 | 22.4 | S | no warn | 0 | 0 | 0 | all OK | 1.8 | off | 13.1 | 0 | 12.3 | 0 | 30.6 | 0.02
17.09.2018 22:30 | 12.7 | moist | 15 | 13.4 | 90 | none | 0 | 23.3 | S | no warn | 0 | 0 | 0 | all OK | 1.8 | off | 13.1 | 0 | 12.3 | 0 | 32.9 | 0.02
17.09.2018 22:40 | 12.8 | moist | 15.2 | 13.4 | 89 | none | 0 | 23.9 | S | no warn | 0 | 0 | 0 | all OK | 1.8 | off | 13.1 | 0 | 12.3 | 0 | 33.3 | 0.02
17.09.2018 22:50 | 12.8 | moist | 15.1 | 13.4 | 89 | none | 0 | 21.3 | S | no warn | 0 | 0 | 0 | all OK | 1.8 | off | 13.1 | 0 | 12.4 | 0 | 28.4 | 0.02
17.09.2018 23:00 | 12.8 | moist | 15.1 | 13.3 | 89 | none | 0 | 20.4 | S | no warn | 0 | 0 | 0 | all OK | 1.8 | off | 13.1 | 0 | 12.4 | 0 | 27.5 | 0.02
17.09.2018 23:10 | 12.8 | moist | 15.1 | 13.2 | 88 | none | 0 | 20.1 | S | no warn | 0 | 0 | 0 | all OK | 1.8 | off | 13.1 | 0 | 12.4 | 0 | 27.5 | 0.02
17.09.2018 23:20 | 12.7 | moist | 15 | 13.2 | 89 | none | 0 | 19 | S | no warn | 0 | 0 | 0 | all OK | 1.8 | off | 13.1 | 0 | 12.4 | 0 | 27.7 | 0.02
17.09.2018 23:30 | 12.6 | moist | 15.1 | 13.2 | 89 | none | 0 | 20.8 | S | no warn | 0 | 0 | 0 | all OK | 1.8 | off | 13.1 | 0 | 12.4 | 0 | 29.3 | 0.02
17.09.2018 23:40 | 12.6 | moist | 15.1 | 13.2 | 89 | none | 0 | 23 | S | no warn | 0 | 0 | 0 | all OK | 1.8 | off | 13.1 | 0 | 12.4 | 0 | 30.6 | 0.02
17.09.2018 23:50 | 12.6 | moist | 15.1 | 13.2 | 88 | none | 0 | 23.3 | S | no warn | 0 | 0 | 0 | all OK | 1.8 | off | 13.1 | 0 | 12.5 | 0 | 29.8 | 0.02
18.09.2018 00:00 | 12.6 | moist | 15.1 | 13.2 | 88 | none | 0 | 21.7 | S | no warn | 0 | 0 | 0 | all OK | 1.8 | off | 13.1 | 0 | 12.4 | 0 | 32.7 | 0.02
18.09.2018 00:10 | 12.7 | moist | 15.2 | 13.2 | 88 | none | 0 | 21 | S | no warn | 0 | 0 | 0 | all OK | 1.8 | off | 13.2 | 0 | 12.5 | 0 | 28.4 | 0.02
18.09.2018 00:20 | 12.8 | moist | 15.1 | 13.2 | 88 | none | 0 | 20.1 | S | no warn | 0 | 0 | 0 | all OK | 1.8 | off | 13.2 | 0 | 12.5 | 0 | 27.7 | 0.02
18.09.2018 00:30 | 12.8 | moist | 15 | 13.1 | 88 | none | 0 | 18.6 | S | no warn | 0 | 0 | 0 | all OK | 1.8 | off | 13.2 | 0 | 12.5 | 0 | 25.3 | 0.02
18.09.2018 00:40 | 12.9 | moist | 15.1 | 13.1 | 88 | none | 0 | 18.1 | S | no warn | 0 | 0 | 0 | all OK | 1.8 | off | 13.2 | 0 | 12.5 | 0 | 24.6 | 0.02
18.09.2018 00:50 | 12.9 | moist | 15 | 13 | 88 | none | 0 | 17.4 | S | no warn | 0 | 0 | 0 | all OK | 1.8 | off | 13.2 | 0 | 12.5 | 0 | 24.6 | 0.02
18.09.2018 01:00 | 12.8 | moist | 14.7 | 13 | 89 | none | 0 | 15.9 | S | no warn | 0 | 0 | 0 | all OK | 1.8 | off | 13.2 | 0 | 12.5 | 0 | 20.8 | 0.02
18.09.2018 01:10 | 12.7 | moist | 14.8 | 12.9 | 88 | none | 0 | 18.8 | S | no warn | 0 | 0 | 0 | all OK | 1.8 | off | 13.2 | 0 | 12.6 | 0 | 25.9 | 0.02
18.09.2018 01:20 | 12.6 | moist | 14.8 | 12.9 | 88 | none | 0 | 20.6 | S | no warn | 0 | 0 | 0 | all OK | 1.8 | off | 13.2 | 0 | 12.6 | 0 | 26.4 | 0.02
18.09.2018 01:30 | 12.5 | moist | 14.7 | 12.8 | 88 | none | 0 | 21.7 | S | no warn | 0 | 0 | 0 | all OK | 1.8 | off | 13.2 | 0 | 12.6 | 0 | 28.4 | 0.02
18.09.2018 01:40 | 12.4 | moist | 14.7 | 12.7 | 88 | none | 0 | 21.5 | S | no warn | 0 | 0 | 0 | all OK | 1.8 | off | 13.2 | 0 | 12.5 | 0 | 26.4 | 0.02
18.09.2018 01:50 | 12.4 | moist | 14.6 | 12.6 | 88 | none | 0 | 21.3 | S | no warn | 0 | 0 | 0 | all OK | 1.8 | off | 13.2 | 0 | 12.5 | 0 | 26.8 | 0.02
18.09.2018 02:00 | 12.4 | moist | 15 | 12.6 | 86 | none | 0 | 21.3 | S | no warn | 0 | 0 | 0 | all OK | 1.8 | off | 13.2 | 0 | 12.5 | 0 | 29.3 | 0.02
18.09.2018 02:10 | 12.3 | moist | 14.7 | 12.5 | 87 | none | 0 | 20.1 | S | no warn | 0 | 0 | 0 | all OK | 1.8 | off | 13.2 | 0 | 12.5 | 0 | 28 | 0.02
18.09.2018 02:20 | 12.2 | moist | 14.3 | 12.6 | 89 | none | 0 | 17.9 | SSE | no warn | 0 | 0 | 0 | all OK | 1.8 | off | 13.3 | 0 | 12.5 | 0 | 23.3 | 0.02
18.09.2018 02:30 | 12.2 | moist | 14.5 | 12.5 | 88 | none | 0 | 19.9 | S | no warn | 0 | 0 | 0 | all OK | 1.8 | off | 13.2 | 0 | 12.5 | 0 | 27.1 | 0.02
18.09.2018 02:40 | 12.1 | moist | 14.5 | 12.4 | 88 | none | 0 | 19.7 | S | no warn | 0 | 0 | 0 | all OK | 1.8 | off | 13.3 | 0 | 12.4 | 0 | 25.9 | 0.02
18.09.2018 02:50 | 12 | moist | 14.2 | 12.5 | 89 | none | 0 | 18.1 | S | no warn | 0 | 0 | 0 | all OK | 1.8 | off | 13.3 | 0 | 12.4 | 0 | 24.8 | 0.02
18.09.2018 03:00 | 12 | moist | 14.4 | 12.5 | 89 | none | 0 | 20.1 | S | no warn | 0 | 0 | 0 | all OK | 1.8 | off | 13.3 | 0 | 12.4 | 0 | 26.8 | 0.02
18.09.2018 03:10 | 11.8 | moist | 14.1 | 12.6 | 90 | none | 0 | 17.4 | S | no warn | 0 | 0 | 0 | all OK | 1.8 | off | 13.3 | 0 | 12.3 | 0 | 27.1 | 0.02
18.09.2018 03:20 | 11.8 | moist | 14.1 | 12.5 | 90 | none | 0 | 18.3 | S | no warn | 0 | 0 | 0 | all OK | 1.8 | off | 13.3 | 0 | 12.3 | 0 | 23.7 | 0.02
18.09.2018 03:30 | 11.7 | moist | 14 | 12.5 | 90 | none | 0 | 17.4 | S | no warn | 0 | 0 | 0 | all OK | 1.8 | off | 13.3 | 0 | 12.3 | 0 | 24.4 | 0.02
18.09.2018 03:40 | 11.7 | moist | 14.2 | 12.4 | 89 | none | 0 | 19.9 | S | no warn | 0 | 0 | 0 | all OK | 1.8 | off | 13.3 | 0 | 12.2 | 0 | 27.5 | 0.02
18.09.2018 03:50 | 11.7 | moist | 14.3 | 12.3 | 88 | none | 0 | 20.1 | SSW | no warn | 0 | 0 | 0 | all OK | 1.8 | off | 13.3 | 0 | 12.2 | 0 | 28.4 | 0.02
18.09.2018 04:00 | 11.7 | moist | 14.5 | 12.2 | 86 | none | 0 | 18.1 | S | no warn | 0 | 0 | 0 | all OK | 1.8 | off | 13.3 | 0 | 12.2 | 0 | 25.1 | 0.02
18.09.2018 04:10 | 11.7 | moist | 14.4 | 12.2 | 87 | none | 0 | 16.3 | S | no warn | 0 | 0 | 0 | all OK | 1.8 | off | 13.3 | 0 | 12.2 | 0 | 22.4 | 0.02
18.09.2018 04:20 | 11.7 | moist | 14.1 | 12.2 | 88 | none | 0 | 12.3 | S | no warn | 0 | 0 | 0 | all OK | 1.8 | off | 13.3 | 0 | 12.2 | 0 | 17 | 0.02
18.09.2018 04:30 | 11.6 | moist | 14.3 | 12.2 | 87 | none | 0 | 11.9 | S | no warn | 0 | 0 | 0 | all OK | 1.8 | off | 13.3 | 0 | 12.1 | 0 | 18.1 | 0.02
18.09.2018 04:40 | 11.5 | moist | 14.2 | 12.1 | 87 | none | 0 | 11 | SSW | no warn | 0 | 0 | 0 | all OK | 1.8 | off | 13.3 | 0 | 12.1 | 0 | 17.7 | 0.02
18.09.2018 04:50 | 11.5 | moist | 14.4 | 12.1 | 86 | none | 0 | 11.9 | S | no warn | 0 | 0 | 0 | all OK | 1.8 | off | 13.3 | 0 | 12.1 | 0 | 16.3 | 0.02
18.09.2018 05:00 | 11.5 | moist | 14.3 | 12.1 | 87 | none | 0 | 11.2 | S | no warn | 0 | 0 | 0 | all OK | 1.8 | off | 13.3 | 0 | 12 | 0 | 17.7 | 0.02
18.09.2018 05:10 | 11.6 | moist | 14.5 | 12 | 85 | none | 0 | 14.8 | S | no warn | 0 | 0 | 0 | all OK | 1.8 | off | 13.3 | 0 | 12 | 0 | 21.3 | 0.02
18.09.2018 05:20 | 11.7 | moist | 14.4 | 12.1 | 86 | none | 0 | 16.1 | S | no warn | 0 | 0 | 0 | all OK | 1.8 | off | 13.3 | 0 | 12 | 0 | 21.9 | 0.02
18.09.2018 05:30 | 11.8 | moist | 14.4 | 12.1 | 86 | none | 0 | 16.8 | S | no warn | 0 | 0 | 0 | all OK | 1.8 | off | 13.3 | 0 | 12 | 0 | 22.1 | 0.02
18.09.2018 05:40 | 11.8 | moist | 14.3 | 12.1 | 87 | none | 0 | 16.3 | S | no warn | 0 | 0 | 0 | all OK | 1.8 | off | 13.3 | 0 | 12 | 0 | 22.1 | 0.02
18.09.2018 05:50 | 11.8 | moist | 14.2 | 12.2 | 88 | none | 0 | 16.8 | S | no warn | 0 | 0 | 0 | all OK | 1.8 | off | 13.3 | 0 | 12 | 0 | 21.7 | 0.02
18.09.2018 06:00 | 11.8 | moist | 14.1 | 12.4 | 90 | none | 0 | 15.2 | S | no warn | 0 | 0 | 0 | all OK | 1.8 | off | 13.3 | 0 | 12 | 0 | 22.6 | 0.02
18.09.2018 06:10 | 11.8 | moist | 14.1 | 12.4 | 89 | none | 0 | 13.4 | S | no warn | 0 | 0 | 0 | all OK | 1.8 | off | 13.3 | 0 | 12 | 0 | 19.9 | 0.02
18.09.2018 06:20 | 11.9 | moist | 14 | 12.4 | 90 | none | 0 | 10.3 | S | no warn | 0 | 0 | 0 | all OK | 1.8 | off | 13.3 | 0 | 12 | 0 | 16.3 | 0.02
18.09.2018 06:30 | 11.9 | moist | 13.7 | 12.4 | 92 | none | 0 | 10.1 | S | no warn | 0 | 0 | 0 | all OK | 1.8 | off | 13.3 | 0 | 12 | 0 | 15.4 | 0.02
18.09.2018 06:40 | 12.1 | moist | 13.8 | 12.5 | 92 | none | 0 | 9.8 | S | no warn | 0 | 0 | 0 | all OK | 1.8 | off | 13.3 | 0 | 12 | 0 | 15 | 0.02
18.09.2018 06:50 | 12.4 | moist | 13.9 | 12.6 | 92 | none | 0 | 10.5 | S | no warn | 0 | 0 | 0 | all OK | 1.8 | off | 13.2 | 0 | 12.1 | 0 | 19.2 | 0.02
18.09.2018 07:00 | 12.6 | moist | 13.9 | 12.6 | 92 | none | 0 | 10.7 | S | no warn | 0 | 0 | 0 | all OK | 0 | off | 13.3 | 0 | 12.1 | 0 | 16.1 | 0.02
18.09.2018 07:10 | 12.8 | moist | 14.1 | 12.7 | 92 | none | 0 | 11.4 | S | no warn | 0 | 0 | 0 | all OK | 0 | off | 13.2 | 0 | 12.2 | 0 | 17.7 | 0.02
18.09.2018 07:20 | 13.1 | moist | 14.1 | 12.8 | 92 | none | 0 | 9.4 | S | no warn | 0 | 0 | 0 | all OK | 0 | off | 13.3 | 0 | 12.2 | 0 | 13.4 | 0.01
18.09.2018 07:30 | 13.4 | dry | 14.2 | 12.9 | 92 | none | 0 | 8.5 | S | no warn | 0 | 0 | 0 | all OK | 0 | off | 13.3 | 0 | 12.3 | 0 | 11.9 | 0
18.09.2018 07:40 | 13.3 | dry | 14 | 13 | 93 | none | 0 | 11.2 | SSE | no warn | 0 | 0 | 0 | all OK | 0 | off | 13.3 | 0 | 12.4 | 0 | 15.7 | 0
18.09.2018 07:50 | 13.2 | dry | 13.8 | 13 | 95 | none | 0 | 10.1 | S | no warn | 0 | 0 | 0 | all OK | 0 | off | 13.2 | 0 | 12.5 | 0 | 14.5 | 0
18.09.2018 08:00 | 13.1 | moist | 13.8 | 12.9 | 94 | light | 0.3 | 7.2 | SSW | no warn | 0 | 0 | 0 | all OK | 0 | on | 13.3 | 0 | 12.5 | 0 | 10.1 | 0
18.09.2018 08:10 | 12.9 | wet | 13.7 | 12.9 | 95 | light | 1.5 | 6.7 | SSW | no warn | 0.4 | 0.4 | 0 | all OK | 0 | on | 13.2 | 0 | 12.6 | 0 | 12.3 | 0.02
18.09.2018 08:20 | 12.8 | wet | 13.6 | 12.8 | 95 | light | 1.1 | 8.7 | S | no warn | 0.4 | 1.4 | 0 | all OK | 0.1 | on | 13.2 | 0 | 12.6 | -0.1 | 14.5 | 0.08
18.09.2018 08:30 | 12.9 | wet | 13.6 | 12.9 | 95 | light | 0.8 | 6 | S | no warn | 0.2 | 1.4 | 0 | all OK | 0.3 | on | 13.2 | 0 | 12.6 | 0 | 8.7 | 0.19
18.09.2018 08:40 | 12.9 | wet | 13.6 | 12.9 | 96 | medium | 2.3 | 4.7 | S | no warn | 0.1 | 1.4 | 0 | all OK | 0.6 | on | 13.2 | 0 | 12.6 | 0 | 7.8 | 0.32
18.09.2018 08:50 | 12.9 | wet | 13.5 | 13 | 96 | medium | 2 | 4 | S | no warn | 0 | 1.3 | 0 | all OK | 1 | on | 13.2 | 0 | 12.6 | 0 | 6 | 0.56
18.09.2018 09:00 | 13.1 | wet | 13.6 | 13.1 | 97 | heavy | 4.1 | 3.6 | S | no warn | 0 | 1.7 | 0 | all OK | 1.7 | on | 13.2 | 0 | 12.6 | 0 | 5.8 | 0.96
18.09.2018 09:10 | 13.3 | wtrtd | 13.6 | 13.2 | 98 | medium | 3.5 | 4 | SSW | no warn | 0 | 1.9 | 0 | all OK | 2.3 | on | 13.2 | 0 | 12.6 | 0 | 5.6 | 1.36
18.09.2018 09:20 | 13.4 | wet | 13.7 | 13.4 | 98 | medium | 3.1 | 4.3 | SSW | no warn | 0 | 1.3 | 0 | all OK | 2.9 | on | 13.2 | 0 | 12.7 | 0 | 6 | 1.65
18.09.2018 09:30 | 13.6 | wet | 13.8 | 13.6 | 99 | medium | 2.8 | 4.5 | SSW | no warn | 0 | 0.6 | 0 | all OK | 3.4 | on | 13.2 | 0 | 12.8 | 0 | 7.8 | 1.83
18.09.2018 09:40 | 13.9 | wet | 13.9 | 13.7 | 99 | light | 1.4 | 3.6 | S | no warn | 0 | 0.3 | 0 | all OK | 3.8 | on | 13.3 | 0 | 12.8 | 0 | 5.6 | 1.91
18.09.2018 09:50 | 14.3 | wet | 13.9 | 13.8 | 99 | light | 1.2 | 2.9 | S | no warn | 0 | 0.2 | 0 | all OK | 4 | on | 13.3 | 0 | 12.9 | 0 | 4.9 | 1.83
18.09.2018 10:00 | 14.7 | wet | 14.1 | 13.9 | 99 | light | 1.5 | 3.1 | SSW | no warn | 0 | 0.2 | 0 | all OK | 4.1 | on | 13.3 | 0 | 12.9 | 0 | 5.4 | 1.68
18.09.2018 10:10 | 14.9 | wet | 14.2 | 14.1 | 99 | heavy | 4.5 | 3.6 | SSW | no warn | 0 | 0.2 | 0 | all OK | 4.5 | on | 13.3 | 0 | 13.1 | 0 | 5.4 | 1.59
18.09.2018 10:20 | 15.1 | wet | 14.3 | 14.1 | 99 | light | 0.3 | 3.1 | S | no warn | 0 | 0.2 | 0 | all OK | 4.7 | on | 13.3 | 0 | 13.2 | 0 | 5.8 | 1.57
18.09.2018 10:30 | 15.7 | wet | 14.4 | 14.3 | 99 | none | 0 | 3.4 | S | no warn | 0 | 0.3 | 0 | all OK | 4.7 | off | 13.3 | 0 | 13.4 | 0 | 5.6 | 1.37
18.09.2018 10:40 | 16.3 | wet | 14.8 | 14.7 | 99 | none | 0 | 4.3 | S | no warn | 0 | 0.4 | 0 | all OK | 4.7 | off | 13.3 | 0 | 13.5 | 0 | 6.3 | 1.12
18.09.2018 10:50 | 16.2 | wet | 14.5 | 14.4 | 99 | none | 0 | 5.4 | S | no warn | 0 | 0.5 | 0 | all OK | 4.7 | off | 13.3 | 0 | 13.7 | 0 | 8.5 | 0.88
18.09.2018 11:00 | 16.5 | wet | 14.6 | 14.4 | 99 | none | 0 | 5.4 | S | no warn | 0 | 0.6 | 0 | all OK | 4.7 | off | 13.4 | 0 | 13.9 | 0 | 9.2 | 0.68
18.09.2018 11:10 | 16.5 | wet | 14.8 | 14.5 | 99 | none | 0 | 5.4 | SSW | no warn | 0 | 0.6 | 0 | all OK | 4.7 | off | 13.4 | 0 | 14 | 0 | 8.3 | 0.5
18.09.2018 11:20 | 16.1 | wet | 14.5 | 14.3 | 98 | none | 0 | 6.5 | S | no warn | 0 | 0.8 | 0 | all OK | 4.7 | off | 13.4 | 0 | 14.2 | 0 | 9.4 | 0.37
18.09.2018 11:30 | 16.4 | wet | 14.4 | 14.2 | 99 | none | 0 | 7.6 | S | no warn | 0.1 | 0.7 | 0 | all OK | 4.7 | off | 13.4 | 0 | 14.3 | 0 | 9.8 | 0.25
18.09.2018 11:40 | 16.6 | wet | 14.4 | 14.1 | 98 | none | 0 | 6.7 | S | no warn | 0.1 | 0.7 | 0 | all OK | 4.7 | off | 13.4 | 0 | 14.4 | 0 | 8.9 | 0.16
18.09.2018 11:50 | 16.5 | wet | 14.4 | 14.2 | 99 | none | 0 | 6.7 | S | no warn | 0.2 | 0.7 | 0 | all OK | 4.7 | off | 13.4 | 0 | 14.5 | 0 | 8.9 | 0.07
18.09.2018 12:00 | 16.9 | moist | 14.4 | 14.2 | 99 | none | 0 | 6.7 | S | no warn | 0.8 | 0.9 | 0 | all OK | 4.7 | off | 13.4 | 0 | 14.6 | -0.1 | 9.2 | 0.02
18.09.2018 12:10 | 17.9 | moist | 14.6 | 14.4 | 99 | none | 0 | 7.4 | S | no warn | 3.1 | 0.8 | 0 | all OK | 4.7 | off | 13.5 | 0 | 14.7 | -0.1 | 10.5 | 0.01
18.09.2018 12:20 | 19.3 | moist | 14.9 | 14.7 | 99 | none | 0 | 6.9 | S | no warn | 11.6 | 0.6 | 0 | all OK | 4.7 | off | 13.5 | -0.1 | 14.8 | -0.1 | 11 | 0
18.09.2018 12:30 | 19.1 | moist | 15.4 | 15.2 | 99 | none | 0 | 6.9 | S | no warn | 48.3 | 1.1 | 0 | all OK | 4.7 | off | 13.5 | -0.1 | 15.1 | -0.1 | 10.1 | 0
18.09.2018 12:40 | 19 | moist | 15.4 | 14.9 | 97 | none | 0 | 7.6 | S | no warn | 193.5 | 1.5 | 0 | all OK | 4.7 | off | 13.6 | -0.1 | 15.4 | -0.1 | 10.7 | 0
18.09.2018 12:50 | 18.1 | moist | 15.4 | 14.8 | 96 | none | 0 | 7.6 | S | no warn | 327.3 | 1.3 | 0 | all OK | 4.7 | off | 13.6 | -0.1 | 15.6 | -0.1 | 10.3 | 0
18.09.2018 13:00 | 19.3 | moist | 15.5 | 14.8 | 96 | none | 0 | 8.1 | S | no warn | 387 | 0.5 | 0 | all OK | 4.7 | off | 13.6 | -0.1 | 15.8 | -0.1 | 11 | 0
18.09.2018 13:10 | 20.3 | moist | 15.6 | 14.7 | 94 | none | 0 | 8.9 | S | no warn | 389.8 | 0.2 | 0 | all OK | 4.7 | off | 13.6 | -0.1 | 15.9 | -0.1 | 12.1 | 0
18.09.2018 13:20 | 20.8 | dry | 15.8 | 14.9 | 94 | none | 0 | 8.9 | S | no warn | 391.3 | 0.1 | 0 | all OK | 4.7 | off | 13.7 | -0.1 | 16 | -0.1 | 12.1 | 0
18.09.2018 13:30 | 20.2 | dry | 15.2 | 14.4 | 95 | none | 0 | 10.7 | SSE | no warn | 389.7 | 0 | 0 | all OK | 4.7 | off | 13.7 | -0.1 | 16.3 | -0.1 | 14.1 | 0
18.09.2018 13:40 | 19.6 | dry | 15.2 | 14.6 | 97 | none | 0 | 9.2 | S | no warn | 388 | 0 | 0 | all OK | 4.7 | off | 13.8 | -0.1 | 16.4 | -0.1 | 12.5 | 0
18.09.2018 13:50 | 19.9 | dry | 15.2 | 14.5 | 96 | none | 0 | 8.9 | S | no warn | 388.8 | 0 | 0 | all OK | 4.7 | off | 13.8 | -0.1 | 16.5 | -0.1 | 12.1 | 0
18.09.2018 14:00 | 18.8 | dry | 15.3 | 14.7 | 96 | none | 0 | 8.3 | S | no warn | 385.7 | 0 | 0 | all OK | 4.7 | off | 13.8 | -0.1 | 16.5 | -0.1 | 11.4 | 0
18.09.2018 14:10 | 18 | dry | 15.2 | 14.6 | 96 | none | 0 | 8.5 | S | no warn | 383.5 | 0 | 0 | all OK | 4.7 | off | 13.9 | -0.1 | 16.6 | -0.1 | 11.2 | 0
18.09.2018 14:20 | 18 | dry | 15.3 | 14.8 | 97 | none | 0 | 7.4 | S | no warn | 383.4 | 0 | 0 | all OK | 4.7 | off | 13.9 | -0.1 | 16.6 | -0.1 | 10.1 | 0
18.09.2018 14:30 | 18.1 | dry | 15.5 | 15 | 97 | none | 0 | 5.1 | S | no warn | 383.8 | 0 | 0 | all OK | 4.7 | off | 14 | -0.1 | 16.5 | -0.1 | 7.4 | 0
18.09.2018 14:40 | 18.1 | dry | 15.5 | 15.1 | 97 | none | 0 | 6 | S | no warn | 383.7 | 0 | 0 | all OK | 4.7 | off | 14 | -0.1 | 16.4 | -0.1 | 8.1 | 0
18.09.2018 14:50 | 18.5 | dry | 16 | 15.4 | 96 | none | 0 | 7.2 | S | no warn | 384.9 | 0 | 0 | all OK | 4.7 | off | 14.1 | -0.1 | 16.4 | -0.1 | 9.4 | 0
18.09.2018 15:00 | 18.6 | dry | 16.3 | 15.4 | 94 | none | 0 | 7.4 | SSW | no warn | 385.2 | 0 | 0 | all OK | 4.7 | off | 14.1 | -0.1 | 16.4 | -0.1 | 10.5 | 0
18.09.2018 15:10 | 19.8 | dry | 16.7 | 15.5 | 92 | none | 0 | 4.9 | S | no warn | 388.4 | 0 | 0 | all OK | 4.7 | off | 14.2 | -0.1 | 16.4 | -0.1 | 8.1 | 0
18.09.2018 15:20 | 19.5 | dry | 16.6 | 15.4 | 92 | none | 0 | 7.6 | S | no warn | 387.7 | 0 | 0 | all OK | 4.7 | off | 14.2 | -0.1 | 16.6 | -0.1 | 11 | 0
18.09.2018 15:30 | 19.7 | dry | 16.8 | 15.2 | 90 | none | 0 | 10.5 | SSW | no warn | 388.2 | 0 | 0 | all OK | 4.7 | off | 14.3 | -0.1 | 16.7 | -0.1 | 14.5 | 0
18.09.2018 15:40 | 19.6 | dry | 16.7 | 15.1 | 90 | none | 0 | 13 | S | no warn | 388 | 0 | 0 | all OK | 4.7 | off | 14.3 | -0.1 | 16.8 | -0.1 | 17.4 | 0
18.09.2018 15:50 | 18.8 | dry | 16.4 | 14.8 | 90 | none | 0 | 15.2 | S | no warn | 385.6 | 0 | 0 | all OK | 4.7 | off | 14.4 | -0.1 | 16.9 | -0.1 | 19.5 | 0
18.09.2018 16:00 | 18.2 | dry | 16.1 | 14.7 | 91 | none | 0 | 14.8 | S | no warn | 384.1 | 0 | 0 | all OK | 4.7 | off | 14.4 | -0.1 | 16.9 | -0.1 | 19.5 | 0
18.09.2018 16:10 | 20 | dry | 17.6 | 15.1 | 85 | none | 0 | 15.7 | SSW | no warn | 389 | 0 | 0 | all OK | 4.7 | off | 14.4 | -0.1 | 16.9 | -0.1 | 22.8 | 0
18.09.2018 16:20 | 21.1 | dry | 17.9 | 15.6 | 86 | none | 0 | 17.4 | SSW | no warn | 392.2 | 0 | 0 | all OK | 4.7 | off | 14.5 | -0.1 | 17 | -0.1 | 24.2 | 0
18.09.2018 16:30 | 21.8 | dry | 17 | 15.1 | 88 | none | 0 | 12.3 | S | no warn | 394.1 | 0 | 0 | all OK | 4.7 | off | 14.5 | -0.1 | 17.1 | -0.1 | 17.9 | 0
18.09.2018 16:40 | 21.7 | dry | 16.7 | 15 | 90 | none | 0 | 11.6 | S | no warn | 393.9 | 0 | 0 | all OK | 4.7 | off | 14.6 | -0.1 | 17.4 | -0.1 | 17 | 0
18.09.2018 16:50 | 21.3 | dry | 16.7 | 15 | 90 | none | 0 | 11.9 | S | no warn | 392.8 | 0 | 0 | all OK | 4.7 | off | 14.6 | -0.1 | 17.6 | -0.1 | 18.1 | 0
18.09.2018 17:00 | 21.1 | dry | 17.1 | 14.9 | 87 | none | 0 | 10.5 | S | no warn | 392.2 | 0 | 0 | all OK | 4.7 | off | 14.6 | -0.1 | 17.8 | -0.1 | 15.2 | 0
18.09.2018 17:10 | 20.9 | dry | 17.7 | 14.7 | 83 | none | 0 | 13.2 | SSW | no warn | 391.5 | 0 | 0 | all OK | 4.7 | off | 14.7 | -0.1 | 17.9 | -0.1 | 18.8 | 0
18.09.2018 17:20 | 19.1 | dry | 17.2 | 14.6 | 85 | none | 0 | 11.9 | SSW | no warn | 386.4 | 0 | 0 | all OK | 4.7 | off | 14.7 | -0.1 | 18 | -0.1 | 17.2 | 0
18.09.2018 17:30 | 19.9 | dry | 18.8 | 14 | 73 | none | 0 | 15.7 | SW | no warn | 388.8 | 0 | 0 | all OK | 4.7 | off | 14.7 | -0.1 | 18 | -0.1 | 21 | 0
18.09.2018 17:40 | 19.4 | dry | 18.3 | 10.3 | 60 | none | 0 | 23 | WSW | no warn | 387.3 | 0 | 0 | all OK | 4.7 | off | 14.8 | -0.1 | 17.9 | -0.1 | 33.3 | 0
18.09.2018 17:50 | 18.8 | dry | 18 | 10.4 | 61 | none | 0 | 23.3 | SW | no warn | 385.7 | 0 | 0 | all OK | 4.7 | off | 14.8 | -0.1 | 17.9 | -0.1 | 33.1 | 0
18.09.2018 18:00 | 18.3 | dry | 17.7 | 10.7 | 63 | none | 0 | 19.7 | SW | no warn | 384.4 | 0 | 0 | all OK | 4.7 | off | 14.9 | -0.1 | 17.8 | -0.1 | 26.6 | 0
18.09.2018 18:10 | 17.9 | dry | 17.5 | 10.7 | 64 | none | 0 | 17.4 | SW | no warn | 383 | 0 | 0 | all OK | 4.7 | off | 14.9 | -0.1 | 17.7 | -0.1 | 23.9 | 0
18.09.2018 18:20 | 17.3 | dry | 17.5 | 10.6 | 64 | none | 0 | 17.9 | SW | no warn | 381.6 | 0 | 0 | all OK | 4.7 | off | 15 | -0.1 | 17.6 | -0.1 | 25.5 | 0
18.09.2018 18:30 | 16.9 | dry | 17.2 | 10 | 62 | none | 0 | 16.3 | WSW | no warn | 380.3 | 0 | 0 | all OK | 4.7 | off | 15 | -0.1 | 17.5 | -0.1 | 23.7 | 0
18.09.2018 18:40 | 16.3 | dry | 17 | 10 | 63 | none | 0 | 14.5 | WSW | no warn | 378.8 | 0 | 0 | all OK | 4.7 | off | 15 | -0.1 | 17.3 | -0.1 | 20.4 | 0
18.09.2018 18:50 | 16 | dry | 16.7 | 10 | 65 | none | 0 | 12.8 | WSW | no warn | 377.8 | 0 | 0 | all OK | 4.7 | off | 15.1 | -0.1 | 17.2 | -0.1 | 19.2 | 0
18.09.2018 19:00 | 15.4 | dry | 16.1 | 10.4 | 69 | none | 0 | 11.9 | SW | no warn | 376.2 | 0 | 0 | all OK | 4.7 | off | 15.1 | -0.1 | 17 | -0.1 | 16.3 | 0
18.09.2018 19:10 | 15 | dry | 16.1 | 10.4 | 69 | none | 0 | 10.7 | SW | no warn | 375.2 | 0 | 0 | all OK | 4.7 | off | 15.2 | -0.1 | 16.8 | -0.1 | 18.1 | 0
18.09.2018 19:20 | 14.8 | dry | 16 | 10.6 | 70 | none | 0 | 12.3 | SW | no warn | 374.4 | 0 | 0 | all OK | 4.7 | off | 15.2 | -0.1 | 16.6 | -0.1 | 23.7 | 0
18.09.2018 19:30 | 14.3 | dry | 15.4 | 10.7 | 73 | none | 0 | 13.9 | SSW | no warn | 373.1 | 0 | 0 | all OK | 4.7 | off | 15.2 | -0.1 | 16.4 | -0.1 | 17.7 | 0
18.09.2018 19:40 | 14 | dry | 15.6 | 10.6 | 72 | none | 0 | 12.5 | SSW | no warn | 372.3 | 0 | 0 | all OK | 4.7 | off | 15.2 | -0.1 | 16.2 | -0.1 | 17.2 | 0
18.09.2018 19:50 | 13.6 | dry | 14.9 | 10.6 | 75 | none | 0 | 9.8 | SSW | no warn | 371.3 | 0 | 0 | all OK | 4.7 | off | 15.3 | -0.1 | 16 | -0.1 | 14.8 | 0
18.09.2018 20:00 | 13.6 | dry | 15 | 10.6 | 75 | none | 0 | 9.2 | SSW | no warn | 371.1 | 0 | 0 | all OK | 4.7 | off | 15.3 | -0.1 | 15.8 | -0.1 | 14.1 | 0
18.09.2018 20:10 | 13.5 | dry | 14.8 | 10.7 | 76 | none | 0 | 9.8 | SSW | no warn | 370.8 | 0 | 0 | all OK | 4.7 | off | 15.3 | -0.1 | 15.6 | -0.1 | 16.6 | 0
18.09.2018 20:20 | 13.4 | dry | 15 | 10.8 | 76 | none | 0 | 10.5 | SW | no warn | 370.5 | 0 | 0 | all OK | 4.7 | off | 15.3 | -0.1 | 15.4 | -0.1 | 15.9 | 0
18.09.2018 20:30 | 13.1 | dry | 14.5 | 11 | 79 | none | 0 | 8.5 | SW | no warn | 369.8 | 0 | 0 | all OK | 4.7 | off | 15.3 | -0.1 | 15.2 | -0.1 | 14.1 | 0
18.09.2018 20:40 | 12.8 | dry | 14.2 | 11 | 81 | none | 0 | 10.1 | SW | no warn | 368.9 | 0 | 0 | all OK | 4.7 | off | 15.3 | -0.1 | 15.1 | -0.1 | 16.1 | 0
18.09.2018 20:50 | 12.8 | dry | 14.2 | 11 | 81 | none | 0 | 11.2 | SW | no warn | 368.9 | 0 | 0 | all OK | 4.7 | off | 15.3 | -0.1 | 14.9 | -0.1 | 17.9 | 0
18.09.2018 21:00 | 12.9 | dry | 14.3 | 11 | 80 | none | 0 | 14.3 | SW | no warn | 369.2 | 0 | 0 | all OK | 4.7 | off | 15.3 | -0.1 | 14.8 | -0.1 | 21.9 | 0
18.09.2018 21:10 | 13 | dry | 14.3 | 10.9 | 80 | none | 0 | 14.1 | SW | no warn | 369.5 | 0 | 0 | all OK | 4.7 | off | 15.3 | -0.1 | 14.6 | -0.1 | 21.7 | 0
18.09.2018 21:20 | 12.7 | dry | 14.2 | 10.8 | 80 | none | 0 | 14.5 | SSW | no warn | 368.7 | 0 | 0 | all OK | 4.7 | off | 15.3 | -0.1 | 14.5 | -0.1 | 19.7 | 0
18.09.2018 21:30 | 12.5 | dry | 14.2 | 10.8 | 80 | none | 0 | 15.7 | SSW | no warn | 368.1 | 0 | 0 | all OK | 4.7 | off | 15.2 | -0.1 | 14.4 | -0.1 | 21 | 0
18.09.2018 21:40 | 12.4 | dry | 14.1 | 10.9 | 81 | none | 0 | 15 | SSW | no warn | 367.9 | 0 | 0 | all OK | 4.7 | off | 15.2 | -0.1 | 14.3 | -0.1 | 23.5 | 0
18.09.2018 21:50 | 12.3 | dry | 14.1 | 10.9 | 81 | none | 0 | 16.3 | SSW | no warn | 367.5 | 0 | 0 | all OK | 4.7 | off | 15.2 | -0.1 | 14.2 | -0.1 | 22.1 | 0
18.09.2018 22:00 | 12.6 | dry | 14 | 11.1 | 83 | none | 0 | 13.4 | SSW | no warn | 368.3 | 0 | 0 | all OK | 4.7 | off | 15.2 | -0.1 | 14.1 | -0.1 | 17.9 | 0
18.09.2018 22:10 | 12.8 | dry | 13.9 | 11.2 | 84 | none | 0 | 10.7 | SSW | no warn | 369 | 0 | 0 | all OK | 4.7 | off | 15.2 | -0.1 | 14 | -0.1 | 17.7 | 0
18.09.2018 22:20 | 13 | dry | 13.9 | 11.2 | 84 | none | 0 | 10.5 | SSW | no warn | 369.4 | 0 | 0 | all OK | 4.7 | off | 15.1 | -0.1 | 13.9 | -0.1 | 13.9 | 0
18.09.2018 22:30 | 12.8 | dry | 13.8 | 11.2 | 84 | none | 0 | 11 | S | no warn | 369 | 0 | 0 | all OK | 4.7 | off | 15.1 | -0.1 | 13.9 | -0.1 | 14.5 | 0
18.09.2018 22:40 | 12.2 | dry | 13.2 | 11.1 | 87 | none | 0 | 10.3 | S | no warn | 367.1 | 0 | 0 | all OK | 4.7 | off | 15.1 | -0.1 | 13.9 | -0.1 | 13.4 | 0
18.09.2018 22:50 | 11.8 | dry | 13.2 | 11.7 | 91 | none | 0 | 11.9 | S | no warn | 366.1 | 0 | 0 | all OK | 4.7 | off | 15.1 | -0.1 | 13.8 | -0.1 | 17.7 | 0
18.09.2018 23:00 | 11.6 | moist | 13.1 | 11.9 | 92 | none | 0 | 14.3 | S | no warn | 18.8 | 0 | 0 | all OK | 4.7 | off | 15.1 | -0.1 | 13.7 | -0.1 | 20.4 | 0
18.09.2018 23:10 | 11.5 | moist | 13 | 12 | 93 | none | 0 | 14.8 | S | no warn | 2.8 | 0 | 0 | all OK | 4.7 | off | 15 | 0 | 13.5 | -0.1 | 21 | 0.01
18.09.2018 23:20 | 11.8 | moist | 13.1 | 12.1 | 93 | none | 0 | 16.6 | S | no warn | 0.9 | 0 | 0 | all OK | 4.7 | off | 15 | 0 | 13.4 | 0 | 22.4 | 0.01
18.09.2018 23:30 | 11.6 | moist | 13.1 | 11.8 | 92 | none | 0 | 15.2 | S | no warn | 0.4 | 0 | 0 | all OK | 4.7 | off | 15 | 0 | 13.3 | 0 | 20.4 | 0.01
18.09.2018 23:40 | 11.3 | moist | 13 | 11.7 | 92 | none | 0 | 14.5 | S | no warn | 0.2 | 0 | 0 | all OK | 4.7 | off | 15 | 0 | 13.3 | 0 | 19 | 0.02
18.09.2018 23:50 | 11.1 | moist | 12.8 | 11.6 | 92 | none | 0 | 13.6 | S | no warn | 0.1 | 0 | 0 | all OK | 4.7 | off | 14.9 | 0 | 13.2 | 0 | 18.8 | 0.02
19.09.2018 00:00 | 11 | moist | 12.9 | 11.6 | 91 | none | 0 | 13.9 | S | no warn | 0 | 0 | 0 | all OK | 4.7 | off | 14.9 | 0 | 13.1 | 0 | 18.6 | 0.02
19.09.2018 00:10 | 10.9 | moist | 13 | 11.3 | 90 | none | 0 | 15.4 | S | no warn | 0 | 0 | 0 | all OK | 4.7 | off | 14.9 | 0 | 13 | 0 | 19.9 | 0.02
19.09.2018 00:20 | 10.8 | moist | 13.1 | 11.2 | 88 | none | 0 | 17 | SSW | no warn | 0 | 0 | 0 | all OK | 4.7 | off | 14.8 | 0 | 12.8 | 0 | 22.1 | 0.02
19.09.2018 00:30 | 10.8 | moist | 13.1 | 11.1 | 87 | none | 0 | 17.9 | SSW | no warn | 0 | 0 | 0 | all OK | 4.7 | off | 14.8 | 0 | 12.7 | 0 | 23.9 | 0.02
19.09.2018 00:40 | 10.9 | moist | 13 | 11 | 88 | none | 0 | 15.9 | SSW | no warn | 0 | 0 | 0 | all OK | 4.7 | off | 14.8 | 0 | 12.6 | 0 | 22.8 | 0.02
19.09.2018 00:50 | 11 | moist | 13 | 10.9 | 87 | none | 0 | 14.5 | SSW | no warn | 0 | 0 | 0 | all OK | 4.7 | off | 14.8 | 0 | 12.6 | 0 | 21 | 0.02
19.09.2018 01:00 | 10.7 | moist | 12.7 | 10.6 | 87 | none | 0 | 10.5 | S | no warn | 0 | 0 | 0 | all OK | 4.7 | off | 14.7 | 0 | 12.5 | 0 | 19 | 0.01
19.09.2018 01:10 | 10.4 | moist | 12.7 | 10.2 | 85 | none | 0 | 9.8 | S | no warn | 0 | 0 | 0 | all OK | 4.7 | off | 14.6 | 0 | 12.4 | 0 | 16.3 | 0.01
19.09.2018 01:20 | 10.2 | dry | 12.8 | 9.9 | 83 | none | 0 | 11.4 | S | no warn | 0 | 0 | 0 | all OK | 4.7 | off | 14.6 | 0 | 12.4 | 0 | 19.5 | 0
19.09.2018 01:30 | 10.1 | dry | 12.6 | 10 | 84 | none | 0 | 10.3 | S | no warn | 0 | 0 | 0 | all OK | 4.7 | off | 14.6 | 0 | 12.2 | 0 | 15.2 | 0
19.09.2018 01:50 | 10 | moist | 12.8 | 10.2 | 84 | none | 0 | 15.9 | S | no warn | 0 | 0 | 0 | all OK | 4.7 | off | 14.5 | 0 | 12 | 0 | 23.3 | 0
19.09.2018 02:00 | 10 | moist | 12.8 | 10.3 | 85 | none | 0 | 15.2 | S | no warn | 0 | 0 | 0 | all OK | 4.7 | off | 14.5 | 0 | 11.9 | 0 | 19.5 | 0
19.09.2018 02:10 | 9.9 | moist | 12.8 | 10.1 | 84 | none | 0 | 15 | S | no warn | 0 | 0 | 0 | all OK | 4.7 | off | 14.5 | 0 | 11.9 | 0 | 21.5 | 0.01
19.09.2018 02:20 | 9.9 | moist | 12.9 | 10.8 | 87 | none | 0 | 16.1 | S | no warn | 0 | 0 | 0 | all OK | 4.7 | off | 14.4 | 0 | 11.8 | 0 | 23 | 0.01
19.09.2018 02:30 | 10 | moist | 13 | 10.9 | 87 | none | 0 | 16.8 | S | no warn | 0 | 0 | 0 | all OK | 4.7 | off | 14.4 | 0 | 11.7 | 0 | 25.9 | 0.02
19.09.2018 02:40 | 10.3 | moist | 13.3 | 10.7 | 84 | none | 0 | 19.2 | S | no warn | 0 | 0 | 0 | all OK | 4.7 | off | 14.4 | 0 | 11.7 | 0 | 25.5 | 0.02
19.09.2018 02:50 | 10.6 | moist | 13.3 | 10.2 | 81 | none | 0 | 19.2 | S | no warn | 0 | 0 | 0 | all OK | 4.7 | off | 14.3 | 0 | 11.6 | 0 | 26.6 | 0.02
19.09.2018 03:00 | 10.6 | moist | 13.2 | 9.8 | 80 | none | 0 | 20.4 | SSW | no warn | 0.2 | 0.2 | 0 | all OK | 4.7 | off | 14.3 | 0 | 11.6 | 0 | 30 | 0.02
19.09.2018 03:10 | 10.6 | moist | 12.8 | 10.1 | 84 | none | 0 | 19.2 | SSW | no warn | 0.7 | 0.3 | 0 | all OK | 4.7 | off | 14.3 | 0 | 11.6 | 0 | 28.6 | 0.01
19.09.2018 03:20 | 10.5 | moist | 12.1 | 9.8 | 86 | none | 0 | 11 | SW | no warn | 0.6 | 0.2 | 0 | all OK | 4.7 | off | 14.2 | 0 | 11.6 | 0 | 17.9 | 0.01
19.09.2018 03:30 | 9.7 | moist | 11.7 | 9.4 | 86 | none | 0 | 11.9 | SW | no warn | 1 | 0.1 | 0 | all OK | 4.7 | off | 14.2 | 0 | 11.6 | 0 | 18.3 | 0.01
19.09.2018 03:40 | 9.2 | dry | 11.7 | 8.9 | 83 | none | 0 | 11.9 | SSW | no warn | 3.4 | 0 | 0 | all OK | 4.7 | off | 14.1 | 0 | 11.5 | 0 | 20.6 | 0
19.09.2018 03:50 | 9 | dry | 11.4 | 8.5 | 82 | none | 0 | 13.4 | SSW | no warn | 12.2 | 0 | 0 | all OK | 4.7 | off | 14.1 | 0 | 11.4 | 0 | 19.9 | 0
19.09.2018 04:00 | 8.7 | dry | 11.3 | 8.3 | 82 | none | 0 | 14.8 | SSW | no warn | 44.5 | 0 | 0 | all OK | 4.7 | off | 14.1 | 0 | 11.3 | 0 | 21 | 0
19.09.2018 04:10 | 8.5 | dry | 11.4 | 8 | 80 | none | 0 | 16.6 | SSW | no warn | 149.3 | 0 | 0 | all OK | 4.7 | off | 14.1 | 0 | 11.1 | 0 | 25.1 | 0
19.09.2018 04:20 | 8.2 | dry | 11.1 | 7.8 | 80 | none | 0 | 15.9 | SSW | no warn | 356.2 | 0 | 0 | all OK | 4.7 | off | 14 | 0 | 11 | 0 | 25.7 | 0
19.09.2018 04:30 | 8.1 | moist | 11.1 | 7.5 | 78 | none | 0 | 16.3 | SSW | no warn | 355.7 | 0.6 | 0 | all OK | 4.7 | off | 14 | 0 | 10.8 | 0 | 23.5 | 0
19.09.2018 04:40 | 7.9 | moist | 10.8 | 7.4 | 80 | none | 0 | 10.3 | SW | no warn | 355.1 | 0.9 | 0 | all OK | 4.7 | off | 13.9 | -0.1 | 10.6 | -0.1 | 21 | 0
19.09.2018 04:50 | 7.6 | moist | 10.6 | 7.2 | 80 | none | 0 | 4.7 | SW | no warn | 354.5 | 1 | 0 | all OK | 4.7 | off | 13.9 | -0.1 | 10.5 | -0.1 | 9.4 | 0
19.09.2018 05:00 | 7.5 | moist | 10.4 | 7.2 | 81 | none | 0 | 6 | SSW | no warn | 354 | 1 | 0 | all OK | 4.7 | off | 13.9 | -0.1 | 10.4 | -0.1 | 10.5 | 0
19.09.2018 05:10 | 7.3 | moist | 10.4 | 7.1 | 80 | none | 0 | 6.5 | SSW | no warn | 353.6 | 0.8 | 0 | all OK | 4.7 | off | 13.8 | -0.1 | 10.2 | -0.1 | 9.4 | 0
19.09.2018 05:20 | 7.3 | moist | 10.6 | 7.1 | 79 | none | 0 | 7.6 | SSW | no warn | 353.7 | 1 | 0 | all OK | 4.7 | off | 13.8 | -0.1 | 10.1 | -0.1 | 13.6 | 0
19.09.2018 05:30 | 7.2 | moist | 10.4 | 6.9 | 79 | none | 0 | 5.6 | SW | no warn | 353.3 | 1.4 | 0 | all OK | 4.7 | off | 13.8 | -0.1 | 10 | -0.1 | 11 | 0
19.09.2018 05:40 | 7.1 | moist | 10.3 | 6.6 | 78 | none | 0 | 6.7 | SSW | no warn | 353.1 | 1.4 | 0 | all OK | 4.7 | off | 13.7 | -0.1 | 9.9 | -0.1 | 17.7 | 0
19.09.2018 05:50 | 7.2 | moist | 10.7 | 6.6 | 76 | none | 0 | 13 | SSW | no warn | 353.1 | 1.5 | 0 | all OK | 4.7 | off | 13.7 | -0.1 | 9.8 | -0.1 | 19.5 | 0
19.09.2018 06:00 | 7 | moist | 10.4 | 6.3 | 76 | none | 0 | 5.4 | SSW | no warn | 352.7 | 1.8 | 0 | all OK | 4.7 | off | 13.7 | -0.2 | 9.6 | -0.2 | 12.8 | 0
19.09.2018 06:10 | 7.1 | trace | 10.6 | 6.3 | 75 | none | 0 | 4.3 | SSW | no warn | 353 | 1.9 | 0 | all OK | 4.7 | off | 13.6 | -0.2 | 9.5 | -0.2 | 13.2 | 0
19.09.2018 06:20 | 7.3 | trace | 10.7 | 6.5 | 75 | none | 0 | 12.1 | SSW | no warn | 353.4 | 2.2 | 1 | all OK | 4.7 | off | 13.6 | -0.2 | 9.5 | -0.2 | 19.9 | 0
19.09.2018 06:30 | 7.4 | trace | 10.9 | 6.7 | 75 | none | 0 | 18.1 | SSW | no warn | 353.9 | 2.2 | 1 | all OK | 4.7 | off | 13.5 | -0.2 | 9.4 | -0.2 | 25.3 | 0
19.09.2018 06:40 | 7.5 | trace | 11.1 | 6.6 | 74 | none | 0 | 16.3 | SSW | no warn | 354.1 | 2.3 | 1 | all OK | 4.7 | off | 13.5 | -0.2 | 9.4 | -0.2 | 22.8 | 0
19.09.2018 06:50 | 7.6 | trace | 11.1 | 6.6 | 74 | none | 0 | 15.9 | S | no warn | 354.3 | 2.2 | 1 | all OK | 4.7 | off | 13.4 | -0.2 | 9.3 | -0.2 | 22.6 | 0
19.09.2018 07:00 | 7.6 | trace | 10.6 | 6.6 | 76 | none | 0 | 11.4 | S | no warn | 354.4 | 2.1 | 1 | all OK | 0 | off | 13.4 | -0.2 | 9.3 | -0.2 | 19.9 | 0
19.09.2018 07:10 | 7.6 | trace | 10.3 | 6.6 | 78 | none | 0 | 8.7 | SSE | no warn | 354.4 | 1.5 | 1 | all OK | 0 | off | 13.4 | -0.2 | 9.3 | -0.2 | 12.3 | 0
19.09.2018 07:20 | 7.8 | moist | 10.2 | 6.5 | 78 | none | 0 | 8.3 | SSE | no warn | 354.9 | 0.6 | 1 | all OK | 0 | off | 13.3 | -0.2 | 9.2 | -0.2 | 11.9 | 0
19.09.2018 07:30 | 8 | moist | 10.4 | 6.6 | 77 | none | 0 | 8.9 | S | no warn | 355.4 | 0.2 | 1 | all OK | 0 | off | 13.3 | -0.2 | 9.2 | -0.2 | 12.5 | 0
19.09.2018 07:40 | 8.2 | moist | 10.1 | 6.6 | 79 | none | 0 | 5.8 | SSE | no warn | 356.2 | 0.1 | 1 | all OK | 0 | off | 13.2 | -0.2 | 9.2 | -0.2 | 10.1 | 0
19.09.2018 07:50 | 8.5 | dry | 10.3 | 6.7 | 79 | none | 0 | 6.3 | SSE | no warn | 356.9 | 0 | 1 | all OK | 0 | off | 13.2 | -0.2 | 9.3 | -0.2 | 9.2 | 0
19.09.2018 08:00 | 8.8 | dry | 10.7 | 7.2 | 79 | none | 0 | 11.2 | SSE | no warn | 357.8 | 0 | 1 | all OK | 0 | off | 13.2 | -0.2 | 9.3 | -0.2 | 15.7 | 0
19.09.2018 08:10 | 9.2 | dry | 11.1 | 7.7 | 80 | none | 0 | 14.1 | S | no warn | 358.8 | 0 | 1 | all OK | 0 | off | 13.1 | -0.2 | 9.3 | -0.2 | 20.8 | 0
19.09.2018 08:20 | 9.3 | dry | 11.3 | 7.5 | 77 | none | 0 | 15 | S | no warn | 359.3 | 0 | 1 | all OK | 0 | off | 13.1 | -0.2 | 9.4 | -0.2 | 20.1 | 0
19.09.2018 08:30 | 9.6 | dry | 11.4 | 7.5 | 77 | none | 0 | 13.6 | S | no warn | 360 | 0 | 1 | all OK | 0 | off | 13.1 | -0.2 | 9.5 | -0.2 | 18.6 | 0
19.09.2018 08:40 | 10 | dry | 11.5 | 7.6 | 77 | none | 0 | 12.3 | S | no warn | 361.1 | 0 | 1 | all OK | 0 | off | 13 | -0.2 | 9.6 | -0.2 | 17.7 | 0
19.09.2018 08:50 | 10.1 | dry | 11.6 | 7.8 | 78 | none | 0 | 14.1 | S | no warn | 361.3 | 0 | 1 | all OK | 0 | off | 13 | -0.2 | 9.7 | -0.2 | 23 | 0
19.09.2018 09:00 | 10.1 | dry | 11.7 | 7.8 | 77 | none | 0 | 16.1 | S | no warn | 361.2 | 0 | 1 | all OK | 0 | off | 13 | -0.2 | 9.8 | -0.2 | 21.7 | 0
19.09.2018 09:10 | 10.2 | dry | 11.9 | 8.2 | 78 | none | 0 | 15.2 | S | no warn | 361.5 | 0 | 1 | all OK | 0 | off | 12.9 | -0.2 | 9.9 | -0.2 | 21.7 | 0
19.09.2018 09:20 | 10.3 | dry | 12.1 | 8.7 | 80 | none | 0 | 13.4 | S | no warn | 361.9 | 0 | 1 | all OK | 0 | off | 12.9 | -0.2 | 9.9 | -0.2 | 22.1 | 0
19.09.2018 09:30 | 10.5 | dry | 12.1 | 8.6 | 79 | none | 0 | 13.4 | S | no warn | 362.5 | 0 | 1 | all OK | 0 | off | 12.9 | -0.2 | 10 | -0.2 | 20.4 | 0
19.09.2018 09:40 | 10.7 | dry | 12.2 | 9.5 | 83 | none | 0 | 16.6 | S | no warn | 363 | 0 | 1 | all OK | 0 | off | 12.8 | -0.2 | 10.1 | -0.2 | 24.8 | 0
19.09.2018 09:50 | 11 | dry | 12.4 | 9.3 | 81 | none | 0 | 17.4 | S | no warn | 363.9 | 0 | 1 | all OK | 0 | off | 12.8 | -0.2 | 10.2 | -0.2 | 24.4 | 0
19.09.2018 10:00 | 11.3 | dry | 12.5 | 10.2 | 86 | none | 0 | 19.9 | SSE | no warn | 364.8 | 0 | 1 | all OK | 0 | off | 12.8 | -0.2 | 10.3 | -0.2 | 28 | 0
19.09.2018 10:10 | 11.6 | dry | 12.6 | 10.5 | 87 | none | 0 | 20.8 | SSE | no warn | 365.5 | 0 | 1 | all OK | 0 | off | 12.8 | -0.2 | 10.4 | -0.2 | 28 | 0
19.09.2018 10:20 | 11.4 | moist | 12.5 | 10.7 | 89 | none | 0 | 22.6 | SSE | no warn | 86.9 | 1 | 1 | all OK | 0 | off | 12.8 | -0.2 | 10.5 | -0.2 | 31.5 | 0
19.09.2018 10:30 | 11.8 | moist | 12.4 | 10.8 | 90 | light | 0.7 | 22.1 | SSE | no warn | 26.8 | 1.7 | 1 | all OK | 0 | on | 12.7 | -0.2 | 10.7 | -0.2 | 33.3 | 0
19.09.2018 10:40 | 11.6 | moist | 12.3 | 11 | 92 | none | 0 | 24.2 | SSE | no warn | 15.4 | 1.6 | 0 | all OK | 0 | off | 12.7 | -0.2 | 10.8 | -0.2 | 35.1 | 0
19.09.2018 10:50 | 11.3 | wet | 12.1 | 11.1 | 94 | light | 0.2 | 23.7 | SSE | no warn | 1.6 | 1.4 | 0 | all OK | 0.1 | on | 12.7 | -0.1 | 10.9 | -0.1 | 32.4 | 0.03
19.09.2018 11:00 | 11.6 | wet | 12 | 11.3 | 95 | light | 0 | 21.3 | SSE | no warn | 0.7 | 1.6 | 0 | all OK | 0.1 | on | 12.7 | 0 | 11 | -0.1 | 28.6 | 0.05
19.09.2018 11:10 | 11.4 | wet | 12 | 11.4 | 96 | none | 0 | 20.4 | SSE | no warn | 0.6 | 1.5 | 0 | all OK | 0.1 | off | 12.7 | 0 | 11 | -0.1 | 26.6 | 0.05
19.09.2018 11:20 | 11.6 | wet | 12.6 | 11.6 | 94 | none | 0 | 27.5 | SSE | no warn | 0.7 | 1.6 | 0 | all OK | 0.1 | off | 12.7 | 0 | 11 | -0.1 | 38.7 | 0.05
19.09.2018 11:30 | 12 | wet | 12.9 | 11.8 | 93 | none | 0 | 29.3 | SSE | no warn | 0.9 | 1.7 | 0 | all OK | 0.1 | off | 12.7 | 0 | 11.1 | -0.1 | 40.7 | 0.04
19.09.2018 11:40 | 12.8 | moist | 13.3 | 11.9 | 91 | none | 0 | 29.8 | SSE | no warn | 1.3 | 1.5 | 0 | all OK | 0.1 | off | 12.7 | -0.1 | 11.2 | -0.1 | 46.1 | 0.03
19.09.2018 11:50 | 13.6 | moist | 13.5 | 12 | 91 | none | 0 | 32.9 | SSE | no warn | 4.5 | 1.4 | 0 | all OK | 0.1 | off | 12.7 | -0.1 | 11.3 | -0.1 | 42.3 | 0.01
19.09.2018 12:00 | 13.8 | moist | 13.6 | 11.8 | 89 | none | 0 | 32.4 | SSE | no warn | 15.9 | 1.3 | 0 | all OK | 0.1 | off | 12.7 | -0.1 | 11.4 | -0.1 | 45.9 | 0
19.09.2018 12:10 | 13.2 | moist | 13.5 | 11.9 | 90 | none | 0 | 33.1 | SSE | no warn | 54.5 | 1.3 | 0 | all OK | 0.1 | off | 12.7 | -0.1 | 11.7 | -0.1 | 44.1 | 0
19.09.2018 12:20 | 12.8 | moist | 13.5 | 11.9 | 90 | none | 0 | 31.3 | SSE | no warn | 153.5 | 1.3 | 0 | all OK | 0.1 | off | 12.7 | -0.1 | 11.9 | -0.1 | 40.9 | 0
19.09.2018 12:30 | 12.7 | moist | 13.6 | 12 | 90 | none | 0 | 32.9 | SSE | no warn | 286.6 | 1.5 | 0 | all OK | 0.1 | off | 12.7 | -0.1 | 11.9 | -0.1 | 43.2 | 0
19.09.2018 12:40 | 12.6 | moist | 13.4 | 12 | 91 | none | 0 | 34.2 | SSE | no warn | 124.7 | 1.5 | 0 | all OK | 0.1 | off | 12.7 | -0.1 | 12 | -0.1 | 46.8 | 0
19.09.2018 12:50 | 12.7 | moist | 13.2 | 12.1 | 93 | none | 0 | 30.2 | SSE | no warn | 73.6 | 1.8 | 0 | all OK | 0.1 | off | 12.8 | -0.1 | 12 | -0.1 | 40.5 | 0
19.09.2018 13:00 | 12.6 | trace | 13.7 | 11.9 | 89 | none | 0 | 32.2 | SSE | no warn | 196.1 | 1.9 | 0 | all OK | 0.1 | off | 12.8 | -0.2 | 12 | -0.2 | 46.5 | 0
19.09.2018 13:10 | 12.9 | trace | 14.1 | 12.1 | 88 | light | 0.1 | 35.6 | S | no warn | 317.3 | 2.1 | 1 | all OK | 0.1 | on | 12.8 | -0.2 | 12 | -0.2 | 51.7 | 0
19.09.2018 13:20 | 13.7 | wtrtd | 13.6 | 12.1 | 91 | none | 0 | 32.9 | SSW | no warn | 1.7 | 3.3 | 2 | all OK | 0.4 | off | 12.8 | -0.1 | 12.1 | -0.4 | 45.6 | 0.13
19.09.2018 13:30 | 15.7 | wtrtd | 14.9 | 12.3 | 84 | none | 0 | 31.5 | S | no warn | 1 | 2.4 | 1 | all OK | 0.4 | off | 12.8 | 0 | 12.1 | -0.3 | 52.1 | 0.12
19.09.2018 13:40 | 15.3 | trace | 15.5 | 10.5 | 72 | none | 0 | 36.2 | SSW | no warn | 1.5 | 1.5 | 1 | all OK | 0.4 | off | 12.8 | -0.1 | 12.4 | -0.2 | 57.3 | 0.05
19.09.2018 13:50 | 13.5 | moist | 14.5 | 10 | 74 | none | 0 | 34.4 | SSW | no warn | 4 | 1.1 | 0 | all OK | 0.4 | off | 12.9 | -0.1 | 12.7 | -0.2 | 46.3 | 0.01
19.09.2018 14:00 | 15.1 | moist | 14.7 | 9 | 68 | none | 0 | 32.4 | SW | no warn | 13.4 | 1.3 | 0 | all OK | 0.4 | off | 12.9 | -0.1 | 12.8 | -0.2 | 43.2 | 0
19.09.2018 14:10 | 15.1 | moist | 14.8 | 8 | 64 | none | 0 | 33.8 | SSW | no warn | 46.5 | 1.2 | 0 | all OK | 0.4 | off | 12.9 | -0.1 | 12.8 | -0.1 | 46.5 | 0
19.09.2018 14:20 | 15.6 | moist | 14.9 | 8.2 | 64 | none | 0 | 36.2 | SSW | no warn | 154 | 0.6 | 0 | all OK | 0.4 | off | 12.9 | -0.1 | 12.9 | -0.1 | 49.9 | 0
19.09.2018 14:30 | 17.6 | moist | 14.8 | 8.5 | 66 | none | 0 | 39.8 | SSW | no warn | 382.3 | 0.2 | 0 | all OK | 0.4 | off | 12.9 | -0.1 | 13.1 | -0.1 | 57.3 | 0
19.09.2018 14:40 | 18.2 | dry | 14.6 | 8 | 64 | none | 0 | 42.3 | SSW | no warn | 384 | 0.1 | 0 | all OK | 0.4 | off | 12.9 | -0.1 | 13.2 | -0.1 | 59.9 | 0
19.09.2018 14:50 | 18.5 | dry | 14.8 | 7.9 | 63 | none | 0 | 39.8 | SSW | no warn | 384.9 | 0 | 0 | all OK | 0.4 | off | 13 | -0.1 | 13.4 | -0.1 | 53.7 | 0
19.09.2018 15:00 | 19.1 | dry | 14.7 | 8.2 | 65 | none | 0 | 37.4 | SSW | no warn | 386.5 | 0 | 0 | all OK | 0.4 | off | 13 | -0.1 | 13.6 | -0.1 | 57.3 | 0
19.09.2018 15:10 | 19.4 | dry | 14.8 | 8 | 64 | none | 0 | 38.9 | SSW | no warn | 387.2 | 0 | 0 | all OK | 0.4 | off | 13.1 | -0.1 | 13.9 | -0.1 | 56.6 | 0
19.09.2018 15:20 | 19.4 | dry | 14.5 | 8.5 | 67 | none | 0 | 38.7 | SSW | no warn | 387.2 | 0 | 0 | all OK | 0.4 | off | 13.1 | -0.1 | 14.2 | -0.1 | 55.9 | 0
19.09.2018 15:30 | 18.8 | dry | 14.3 | 8.5 | 68 | none | 0 | 36.9 | SSW | no warn | 385.6 | 0 | 0 | all OK | 0.4 | off | 13.1 | -0.1 | 14.5 | -0.1 | 56.1 | 0
19.09.2018 15:40 | 18.8 | dry | 14.4 | 8.8 | 69 | none | 0 | 34.9 | SSW | no warn | 385.7 | 0 | 0 | all OK | 0.4 | off | 13.1 | -0.1 | 14.8 | -0.1 | 45.6 | 0
19.09.2018 15:50 | 19.3 | dry | 14.7 | 8.9 | 68 | none | 0 | 35.3 | SSW | no warn | 387.1 | 0 | 0 | all OK | 0.4 | off | 13.2 | -0.1 | 15 | -0.1 | 51.9 | 0
19.09.2018 16:00 | 18.7 | dry | 15 | 8.9 | 67 | none | 0 | 39.6 | SW | no warn | 385.5 | 0 | 0 | all OK | 0.4 | off | 13.2 | -0.1 | 15.1 | -0.1 | 52.1 | 0
19.09.2018 16:10 | 17.5 | dry | 14.8 | 8.8 | 67 | none | 0 | 38.3 | SW | no warn | 382.2 | 0 | 0 | all OK | 0.4 | off | 13.3 | -0.1 | 15.3 | -0.1 | 53 | 0
19.09.2018 16:20 | 18.6 | dry | 15.6 | 8.1 | 61 | none | 0 | 36.2 | SW | no warn | 385.2 | 0 | 0 | all OK | 0.4 | off | 13.3 | -0.1 | 15.3 | -0.1 | 47.2 | 0
19.09.2018 16:30 | 18.2 | dry | 15 | 6.7 | 58 | none | 0 | 35.8 | SW | no warn | 384.1 | 0 | 0 | all OK | 0.4 | off | 13.4 | -0.1 | 15.4 | -0.1 | 50.1 | 0
19.09.2018 16:40 | 17.8 | dry | 14.7 | 6.1 | 56 | none | 0 | 28.2 | WSW | no warn | 382.8 | 0 | 0 | all OK | 0.4 | off | 13.4 | -0.1 | 15.5 | -0.1 | 41.2 | 0
19.09.2018 16:50 | 16.9 | dry | 14.4 | 6.5 | 59 | none | 0 | 24.4 | WSW | no warn | 380.4 | 0 | 0 | all OK | 0.4 | off | 13.5 | -0.1 | 15.5 | -0.1 | 40.5 | 0
19.09.2018 17:00 | 17.3 | dry | 14.1 | 6.4 | 60 | none | 0 | 26.6 | SW | no warn | 381.4 | 0 | 0 | all OK | 0.4 | off | 13.5 | -0.1 | 15.5 | -0.1 | 39.1 | 0
19.09.2018 17:10 | 16.7 | dry | 13.7 | 5.6 | 58 | none | 0 | 27.7 | WSW | no warn | 379.9 | 0 | 0 | all OK | 0.4 | off | 13.5 | -0.1 | 15.5 | -0.1 | 38.5 | 0
19.09.2018 17:20 | 16.6 | dry | 13.6 | 5.6 | 58 | none | 0 | 23.7 | SW | no warn | 379.5 | 0 | 0 | all OK | 0.4 | off | 13.6 | -0.1 | 15.5 | -0.1 | 36 | 0
19.09.2018 17:30 | 16.1 | dry | 13.5 | 5.4 | 58 | none | 0 | 28 | WSW | no warn | 378.2 | 0 | 0 | all OK | 0.4 | off | 13.6 | -0.1 | 15.4 | -0.1 | 40.9 | 0
19.09.2018 17:40 | 15.3 | dry | 13.2 | 5.3 | 58 | none | 0 | 28.4 | WSW | no warn | 375.9 | 0 | 0 | all OK | 0.4 | off | 13.7 | -0.1 | 15.3 | -0.1 | 40.3 | 0
19.09.2018 17:50 | 15.5 | dry | 13.3 | 5.4 | 59 | none | 0 | 27.1 | WSW | no warn | 376.4 | 0 | 0 | all OK | 0.4 | off | 13.7 | -0.1 | 15.3 | -0.1 | 42.5 | 0
19.09.2018 18:00 | 15.4 | dry | 13.1 | 5.6 | 61 | none | 0 | 20.8 | WSW | no warn | 376.1 | 0 | 0 | all OK | 0.4 | off | 13.8 | -0.1 | 15.1 | -0.1 | 31.1 | 0
19.09.2018 18:10 | 14.4 | dry | 12.7 | 5.2 | 60 | none | 0 | 22.8 | WSW | no warn | 373.3 | 0 | 0 | all OK | 0.4 | off | 13.8 | -0.1 | 15.1 | -0.1 | 31.5 | 0
19.09.2018 18:20 | 13.8 | dry | 12.5 | 5.5 | 62 | none | 0 | 19.5 | WSW | no warn | 371.7 | 0 | 0 | all OK | 0.4 | off | 13.9 | -0.1 | 14.9 | -0.1 | 32 | 0
19.09.2018 18:30 | 13.2 | dry | 12.4 | 5.5 | 63 | none | 0 | 20.1 | WSW | no warn | 370.1 | 0 | 0 | all OK | 0.4 | off | 13.9 | -0.1 | 14.8 | -0.1 | 36.7 | 0
19.09.2018 18:40 | 12.5 | dry | 12.1 | 5.4 | 63 | none | 0 | 21.3 | WSW | no warn | 368.2 | 0 | 0 | all OK | 0.4 | off | 13.9 | -0.1 | 14.6 | -0.1 | 30.4 | 0
19.09.2018 18:50 | 12 | dry | 11.7 | 5.6 | 66 | none | 0 | 17 | WSW | no warn | 366.8 | 0 | 0 | all OK | 0.4 | off | 14 | -0.1 | 14.4 | -0.1 | 27.3 | 0
19.09.2018 19:00 | 11.5 | dry | 11.4 | 5.2 | 65 | none | 0 | 17.2 | WSW | no warn | 365.4 | 0 | 0 | all OK | 0.4 | off | 14 | -0.1 | 14.1 | -0.1 | 25.9 | 0
19.09.2018 19:10 | 11.2 | dry | 11.2 | 5.2 | 66 | none | 0 | 17.4 | WSW | no warn | 364.3 | 0 | 0 | all OK | 0.4 | off | 14 | -0.1 | 13.9 | -0.1 | 25.1 | 0
19.09.2018 19:20 | 10.8 | dry | 11.1 | 5.3 | 67 | none | 0 | 17.2 | WSW | no warn | 363.3 | 0 | 0 | all OK | 0.4 | off | 14 | -0.1 | 13.7 | -0.1 | 27.3 | 0
19.09.2018 19:30 | 10.4 | dry | 10.8 | 5.5 | 70 | none | 0 | 17.2 | WSW | no warn | 362.3 | 0 | 0 | all OK | 0.4 | off | 14 | -0.1 | 13.4 | -0.1 | 26.8 | 0
19.09.2018 19:40 | 10.1 | dry | 10.6 | 5.5 | 70 | none | 0 | 15.4 | WSW | no warn | 361.4 | 0 | 0 | all OK | 0.4 | off | 14.1 | -0.1 | 13.2 | -0.1 | 26.6 | 0
19.09.2018 19:50 | 10 | dry | 10.6 | 5.5 | 71 | none | 0 | 17 | WSW | no warn | 360.9 | 0 | 0 | all OK | 0.4 | off | 14.1 | -0.1 | 13 | -0.1 | 26.2 | 0
19.09.2018 20:00 | 9.7 | dry | 10.5 | 5.4 | 71 | none | 0 | 17.2 | WSW | no warn | 360.3 | 0 | 0 | all OK | 0.4 | off | 14.1 | -0.1 | 12.7 | -0.1 | 28.6 | 0
19.09.2018 20:10 | 9.5 | dry | 10.2 | 5.3 | 72 | none | 0 | 14.5 | SW | no warn | 359.5 | 0 | 0 | all OK | 0.4 | off | 14.1 | -0.1 | 12.5 | -0.1 | 21.5 | 0
19.09.2018 20:20 | 9.3 | dry | 10.2 | 5.2 | 71 | none | 0 | 14.5 | WSW | no warn | 359 | 0 | 0 | all OK | 0.4 | off | 14.1 | -0.1 | 12.3 | -0.1 | 23.7 | 0
19.09.2018 20:30 | 9.1 | dry | 10.3 | 5.2 | 70 | none | 0 | 17 | SW | no warn | 358.7 | 0 | 0 | all OK | 0.4 | off | 14.1 | -0.1 | 12.1 | -0.1 | 27.1 | 0
19.09.2018 20:40 | 9 | dry | 10.1 | 4.9 | 70 | none | 0 | 16.1 | WSW | no warn | 358.2 | 0 | 0 | all OK | 0.4 | off | 14.1 | -0.1 | 11.9 | -0.1 | 24.2 | 0
19.09.2018 20:50 | 8.9 | dry | 10.1 | 4.8 | 70 | none | 0 | 17.4 | SW | no warn | 357.9 | 0 | 0 | all OK | 0.4 | off | 14.1 | -0.1 | 11.8 | -0.1 | 25.9 | 0
19.09.2018 21:00 | 8.8 | dry | 10.2 | 4.9 | 69 | none | 0 | 19.7 | SW | no warn | 357.7 | 0 | 0 | all OK | 0.4 | off | 14 | -0.1 | 11.6 | -0.1 | 31.8 | 0
19.09.2018 21:10 | 8.6 | dry | 10.2 | 4.8 | 69 | none | 0 | 18.1 | SW | no warn | 357.3 | 0 | 0 | all OK | 0.4 | off | 14 | -0.1 | 11.5 | -0.1 | 25.5 | 0
19.09.2018 21:20 | 8.5 | dry | 10 | 4.7 | 69 | none | 0 | 14.3 | WSW | no warn | 357 | 0 | 0 | all OK | 0.4 | off | 14 | -0.1 | 11.3 | -0.1 | 20.4 | 0
19.09.2018 21:30 | 8.4 | dry | 10 | 4.6 | 69 | none | 0 | 16.3 | WSW | no warn | 356.7 | 0 | 0 | all OK | 0.4 | off | 14 | -0.1 | 11.2 | -0.1 | 26.8 | 0
19.09.2018 21:40 | 8.2 | dry | 9.9 | 4.6 | 70 | none | 0 | 15.7 | SW | no warn | 356.2 | 0 | 0 | all OK | 0.4 | off | 13.9 | -0.1 | 11 | -0.1 | 20.8 | 0
19.09.2018 21:50 | 8.2 | dry | 9.9 | 4.4 | 69 | none | 0 | 18.1 | SW | no warn | 355.9 | 0 | 0 | all OK | 0.4 | off | 13.9 | -0.1 | 10.9 | -0.1 | 27.7 | 0
19.09.2018 22:00 | 8 | dry | 9.6 | 4.5 | 70 | none | 0 | 16.3 | SW | no warn | 355.6 | 0 | 0 | all OK | 0.4 | off | 13.9 | -0.1 | 10.8 | -0.1 | 22.6 | 0
19.09.2018 22:10 | 7.9 | dry | 9.8 | 4.4 | 69 | none | 0 | 14.3 | SW | no warn | 355.3 | 0 | 0 | all OK | 0.4 | off | 13.9 | -0.1 | 10.7 | -0.1 | 24.2 | 0
19.09.2018 22:20 | 7.8 | dry | 9.6 | 4.4 | 70 | none | 0 | 12.5 | WSW | no warn | 355 | 0 | 0 | all OK | 0.4 | off | 13.8 | -0.1 | 10.5 | -0.1 | 23.5 | 0
19.09.2018 22:30 | 7.8 | dry | 9.5 | 4.4 | 70 | none | 0 | 14.3 | WSW | no warn | 354.8 | 0 | 0 | all OK | 0.4 | off | 13.8 | -0.1 | 10.4 | -0.1 | 23.3 | 0
19.09.2018 22:40 | 7.6 | dry | 9.5 | 4.3 | 70 | none | 0 | 12.8 | WSW | no warn | 354.5 | 0 | 0 | all OK | 0.4 | off | 13.8 | -0.1 | 10.3 | -0.1 | 22.8 | 0
19.09.2018 22:50 | 7.5 | dry | 9.6 | 4 | 68 | none | 0 | 11.2 | WSW | no warn | 354.1 | 0 | 0 | all OK | 0.4 | off | 13.7 | -0.1 | 10.2 | -0.1 | 19.7 | 0
19.09.2018 23:00 | 7.5 | dry | 9.8 | 3.8 | 67 | none | 0 | 15.2 | WSW | no warn | 354.1 | 0 | 0 | all OK | 0.4 | off | 13.7 | -0.1 | 10.1 | -0.1 | 25.9 | 0
19.09.2018 23:10 | 7.4 | dry | 9.6 | 3.8 | 67 | none | 0 | 16.1 | SW | no warn | 353.9 | 0 | 0 | all OK | 0.4 | off | 13.6 | -0.1 | 10 | -0.1 | 22.8 | 0
19.09.2018 23:20 | 7.3 | dry | 9.4 | 3.7 | 67 | none | 0 | 13.9 | WSW | no warn | 353.5 | 0 | 0 | all OK | 0.4 | off | 13.6 | -0.1 | 9.9 | -0.1 | 20.6 | 0
19.09.2018 23:30 | 7.2 | dry | 9.3 | 3.7 | 68 | none | 0 | 13.4 | SW | no warn | 353.1 | 0 | 0 | all OK | 0.4 | off | 13.6 | -0.1 | 9.8 | -0.1 | 19.9 | 0
19.09.2018 23:40 | 7.1 | dry | 9.4 | 3.8 | 68 | none | 0 | 12.1 | SW | no warn | 353 | 0 | 0 | all OK | 0.4 | off | 13.5 | -0.1 | 9.7 | -0.1 | 18.8 | 0
19.09.2018 23:50 | 7.1 | dry | 9.3 | 4 | 69 | none | 0 | 13.2 | SW | no warn | 352.8 | 0 | 0 | all OK | 0.4 | off | 13.5 | -0.1 | 9.6 | -0.1 | 20.6 | 0
20.09.2018 00:00 | 6.8 | dry | 8.9 | 3.9 | 71 | none | 0 | 10.5 | SW | no warn | 352.3 | 0 | 0 | all OK | 0.4 | off | 13.4 | -0.1 | 9.5 | -0.1 | 17 | 0
20.09.2018 00:10 | 6.8 | dry | 9 | 4.1 | 71 | none | 0 | 13.4 | SW | no warn | 352.1 | 0 | 0 | all OK | 0.4 | off | 13.4 | -0.1 | 9.4 | -0.1 | 22.1 | 0
20.09.2018 00:20 | 6.6 | dry | 8.7 | 4.2 | 73 | none | 0 | 13.6 | SSW | no warn | 351.6 | 0 | 0 | all OK | 0.4 | off | 13.3 | -0.1 | 9.3 | -0.1 | 19.5 | 0
20.09.2018 00:30 | 6.6 | dry | 8.7 | 4.2 | 73 | none | 0 | 16.1 | SSW | no warn | 351.5 | 0 | 0 | all OK | 0.4 | off | 13.3 | -0.1 | 9.2 | -0.1 | 21.7 | 0
20.09.2018 00:40 | 6.5 | dry | 8.7 | 4.4 | 74 | none | 0 | 15.9 | SSW | no warn | 351.3 | 0 | 0 | all OK | 0.4 | off | 13.3 | -0.1 | 9.2 | -0.1 | 21.3 | 0
20.09.2018 00:50 | 6.5 | dry | 8.7 | 4.7 | 76 | none | 0 | 14.3 | SSW | no warn | 351.2 | 0 | 0 | all OK | 0.4 | off | 13.2 | -0.1 | 9.1 | -0.1 | 22.6 | 0
20.09.2018 01:00 | 6.5 | dry | 8.9 | 4.7 | 75 | none | 0 | 15.7 | SSW | no warn | 351.2 | 0 | 0 | all OK | 0.4 | off | 13.2 | -0.1 | 9 | -0.1 | 23.9 | 0
20.09.2018 01:10 | 6.5 | dry | 9 | 4.8 | 75 | none | 0 | 15.9 | SW | no warn | 351.2 | 0 | 0 | all OK | 0.4 | off | 13.1 | -0.1 | 8.9 | -0.1 | 25.1 | 0
20.09.2018 01:20 | 6.4 | dry | 8.9 | 4.8 | 75 | none | 0 | 12.5 | SW | no warn | 351 | 0 | 0 | all OK | 0.4 | off | 13 | -0.1 | 8.8 | -0.1 | 18.8 | 0
20.09.2018 01:30 | 6.3 | dry | 8.7 | 4.7 | 76 | none | 0 | 8.5 | WSW | no warn | 350.7 | 0 | 0 | all OK | 0.4 | off | 13 | -0.1 | 8.7 | -0.1 | 14.5 | 0
20.09.2018 01:50 | 6 | dry | 8.4 | 4.7 | 77 | none | 0 | 5.4 | W | no warn | 349.8 | 0 | 0 | all OK | 0.4 | off | 12.9 | -0.1 | 8.6 | -0.1 | 10.3 | 0
20.09.2018 02:00 | 5.8 | dry | 8.5 | 4.6 | 77 | none | 0 | 8.5 | SW | no warn | 349.5 | 0 | 0 | all OK | 0.4 | off | 12.9 | -0.1 | 8.5 | -0.1 | 13.4 | 0
20.09.2018 02:10 | 5.9 | dry | 8.6 | 4.7 | 76 | none | 0 | 11.2 | SW | no warn | 349.7 | 0 | 0 | all OK | 0.4 | off | 12.8 | -0.1 | 8.4 | -0.1 | 20.1 | 0
20.09.2018 02:20 | 5.9 | dry | 8.5 | 4.6 | 76 | none | 0 | 9.8 | SW | no warn | 349.5 | 0 | 0 | all OK | 0.4 | off | 12.8 | -0.1 | 8.4 | -0.1 | 16.8 | 0
20.09.2018 02:30 | 5.9 | dry | 8.5 | 4.4 | 76 | none | 0 | 13 | SW | no warn | 349.5 | 0 | 0 | all OK | 0.4 | off | 12.7 | -0.1 | 8.3 | -0.1 | 18.8 | 0
20.09.2018 02:40 | 5.8 | dry | 8.6 | 4.2 | 74 | none | 0 | 13.9 | SW | no warn | 349.4 | 0 | 0 | all OK | 0.4 | off | 12.7 | -0.1 | 8.2 | -0.1 | 19.9 | 0
20.09.2018 02:50 | 5.7 | dry | 8.2 | 4 | 75 | none | 0 | 11.6 | SW | no warn | 348.9 | 0 | 0 | all OK | 0.4 | off | 12.7 | -0.1 | 8.2 | -0.1 | 19.2 | 0
20.09.2018 03:00 | 5.6 | dry | 7.9 | 3.9 | 76 | none | 0 | 12.5 | SW | no warn | 348.7 | 0 | 0 | all OK | 0.4 | off | 12.6 | -0.1 | 8.1 | -0.1 | 17 | 0
20.09.2018 03:10 | 5.6 | dry | 8.2 | 3.7 | 73 | none | 0 | 14.1 | SW | no warn | 348.6 | 0 | 0 | all OK | 0.4 | off | 12.6 | -0.1 | 8 | -0.1 | 20.1 | 0
20.09.2018 03:20 | 5.5 | dry | 8 | 3.7 | 74 | none | 0 | 13.6 | SW | no warn | 348.5 | 0 | 0 | all OK | 0.4 | off | 12.5 | -0.1 | 7.9 | -0.1 | 19.2 | 0
20.09.2018 03:30 | 5.5 | dry | 8.2 | 3.8 | 74 | none | 0 | 14.8 | SW | no warn | 348.5 | 0 | 0 | all OK | 0.4 | off | 12.5 | -0.1 | 7.9 | -0.1 | 19.5 | 0
20.09.2018 03:40 | 5.4 | dry | 8 | 3.8 | 75 | none | 0 | 13.9 | SW | no warn | 348.3 | 0 | 0 | all OK | 0.4 | off | 12.5 | -0.1 | 7.8 | -0.1 | 23.7 | 0
20.09.2018 03:50 | 5.3 | dry | 7.8 | 3.9 | 76 | none | 0 | 12.3 | SW | no warn | 348 | 0 | 0 | all OK | 0.4 | off | 12.4 | -0.1 | 7.7 | -0.1 | 17.2 | 0
20.09.2018 04:00 | 5.2 | dry | 7.6 | 3.8 | 77 | none | 0 | 11 | SW | no warn | 347.7 | 0 | 0 | all OK | 0.4 | off | 12.4 | -0.1 | 7.7 | -0.1 | 15.2 | 0
20.09.2018 04:10 | 5.2 | dry | 7.9 | 3.9 | 76 | none | 0 | 13.4 | SW | no warn | 347.7 | 0 | 0 | all OK | 0.4 | off | 12.3 | -0.1 | 7.6 | -0.1 | 18.1 | 0
20.09.2018 04:20 | 5.2 | dry | 8 | 3.9 | 75 | none | 0 | 13 | SW | no warn | 347.6 | 0 | 0 | all OK | 0.4 | off | 12.3 | -0.1 | 7.6 | -0.1 | 17.2 | 0
20.09.2018 04:30 | 5.1 | dry | 7.8 | 3.9 | 77 | none | 0 | 11.9 | SW | no warn | 347.5 | 0 | 0 | all OK | 0.4 | off | 12.3 | -0.1 | 7.5 | -0.1 | 17 | 0
20.09.2018 04:40 | 5.1 | dry | 7.8 | 3.9 | 76 | none | 0 | 11.9 | SSW | no warn | 347.2 | 0 | 0 | all OK | 0.4 | off | 12.2 | -0.1 | 7.4 | -0.1 | 17 | 0
20.09.2018 04:50 | 5 | dry | 7.6 | 4 | 78 | none | 0 | 11.2 | SSW | no warn | 347 | 0 | 0 | all OK | 0.4 | off | 12.2 | -0.1 | 7.4 | -0.1 | 18.6 | 0
20.09.2018 05:00 | 4.9 | moist | 7.8 | 4.2 | 78 | none | 0 | 11.9 | SSW | no warn | 346.9 | 0 | 0 | all OK | 0.4 | off | 12.1 | -0.1 | 7.3 | -0.1 | 17.7 | 0
20.09.2018 05:10 | 4.8 | moist | 7.6 | 4.2 | 79 | none | 0 | 11.9 | SSW | no warn | 346.6 | 0.1 | 0 | all OK | 0.4 | off | 12.1 | -0.1 | 7.3 | -0.1 | 15 | 0
20.09.2018 05:20 | 4.8 | moist | 7.5 | 4.2 | 80 | none | 0 | 11.4 | S | no warn | 346.4 | 0.1 | 0 | all OK | 0.4 | off | 12.1 | -0.1 | 7.2 | -0.1 | 15 | 0
20.09.2018 05:30 | 4.7 | moist | 7.3 | 4.1 | 80 | none | 0 | 10.5 | SSW | no warn | 346.2 | 0.1 | 0 | all OK | 0.4 | off | 12 | -0.1 | 7.1 | -0.1 | 14.5 | 0
20.09.2018 05:40 | 4.5 | moist | 7 | 4 | 81 | none | 0 | 7.8 | SSW | no warn | 345.7 | 0.1 | 0 | all OK | 0.4 | off | 12 | -0.1 | 7.1 | -0.1 | 10.5 | 0
20.09.2018 05:50 | 4.4 | moist | 7 | 4.1 | 81 | none | 0 | 8.1 | SSW | no warn | 345.5 | 0.1 | 0 | all OK | 0.4 | off | 11.9 | -0.1 | 7 | -0.1 | 9.8 | 0
20.09.2018 06:00 | 4.4 | moist | 7.1 | 4 | 81 | none | 0 | 7.2 | SSW | no warn | 345.5 | 0.1 | 0 | all OK | 0.4 | off | 11.9 | -0.1 | 7 | -0.1 | 10.5 | 0
20.09.2018 06:10 | 4.5 | moist | 7.1 | 3.8 | 80 | none | 0 | 8.3 | SSW | no warn | 345.6 | 0.1 | 0 | all OK | 0.4 | off | 11.9 | -0.1 | 6.9 | -0.1 | 12.1 | 0
20.09.2018 06:20 | 4.5 | moist | 7.3 | 3.9 | 79 | none | 0 | 9.4 | SSW | no warn | 345.7 | 0.1 | 0 | all OK | 0.4 | off | 11.8 | -0.1 | 6.8 | -0.1 | 13 | 0
20.09.2018 06:30 | 4.5 | moist | 7.4 | 3.8 | 78 | none | 0 | 7.8 | SSW | no warn | 345.8 | 0.1 | 0 | all OK | 0.4 | off | 11.8 | -0.1 | 6.8 | -0.1 | 12.5 | 0
20.09.2018 06:40 | 4.6 | moist | 7.4 | 3.9 | 78 | none | 0 | 8.3 | SSW | no warn | 346 | 0 | 0 | all OK | 0.4 | off | 11.8 | -0.1 | 6.7 | -0.1 | 12.1 | 0
20.09.2018 06:50 | 4.7 | moist | 7.7 | 4.2 | 79 | none | 0 | 9.4 | SSW | no warn | 346.3 | 0 | 0 | all OK | 0.4 | off | 11.7 | -0.1 | 6.7 | -0.1 | 13.2 | 0
20.09.2018 07:00 | 4.8 | moist | 7.7 | 4.3 | 79 | none | 0 | 8.9 | SSW | no warn | 346.6 | 0 | 0 | all OK | 0 | off | 11.7 | -0.1 | 6.7 | -0.1 | 15 | 0
20.09.2018 07:10 | 5 | moist | 8.1 | 4.2 | 76 | none | 0 | 12.3 | SW | no warn | 347.1 | 0 | 0 | all OK | 0 | off | 11.6 | -0.1 | 6.7 | -0.1 | 16.3 | 0
20.09.2018 07:20 | 5.4 | dry | 8.5 | 4.1 | 74 | none | 0 | 13 | SW | no warn | 348.2 | 0 | 0 | all OK | 0 | off | 11.6 | -0.1 | 6.7 | -0.1 | 19.2 | 0
20.09.2018 07:30 | 5.8 | dry | 8.4 | 4.2 | 75 | none | 0 | 10.7 | SW | no warn | 349.2 | 0 | 0 | all OK | 0 | off | 11.6 | -0.1 | 6.7 | -0.1 | 14.3 | 0
20.09.2018 07:40 | 6.3 | dry | 8.6 | 4.4 | 75 | none | 0 | 12.3 | SW | no warn | 350.7 | 0 | 0 | all OK | 0 | off | 11.5 | -0.1 | 6.8 | -0.1 | 17.2 | 0
20.09.2018 07:50 | 6.8 | dry | 9 | 4.5 | 74 | none | 0 | 13.4 | SW | no warn | 352.2 | 0 | 0 | all OK | 0 | off | 11.5 | -0.1 | 6.9 | -0.1 | 19.2 | 0
20.09.2018 08:00 | 7.4 | dry | 9.1 | 4.9 | 75 | none | 0 | 12.5 | SW | no warn | 353.9 | 0 | 0 | all OK | 0 | off | 11.5 | -0.1 | 7 | -0.1 | 18.3 | 0
20.09.2018 08:10 | 8 | dry | 9.4 | 4.7 | 72 | none | 0 | 15 | SW | no warn | 355.4 | 0 | 0 | all OK | 0 | off | 11.5 | -0.1 | 7.1 | -0.1 | 21.3 | 0
20.09.2018 08:20 | 8.7 | dry | 9.8 | 4.7 | 70 | none | 0 | 17.2 | SW | no warn | 357.3 | 0 | 0 | all OK | 0 | off | 11.5 | -0.1 | 7.3 | -0.1 | 27.5 | 0
20.09.2018 08:30 | 9.5 | dry | 10.3 | 4.4 | 67 | none | 0 | 17.9 | SW | no warn | 359.8 | 0 | 0 | all OK | 0 | off | 11.4 | -0.1 | 7.5 | -0.1 | 27.7 | 0
20.09.2018 08:40 | 10.3 | dry | 10.6 | 4.5 | 66 | none | 0 | 16.3 | SW | no warn | 361.9 | 0 | 0 | all OK | 0 | off | 11.4 | -0.1 | 7.8 | -0.1 | 24.8 | 0
20.09.2018 08:50 | 11 | dry | 10.8 | 4.3 | 64 | none | 0 | 16.1 | SW | no warn | 363.8 | 0 | 0 | all OK | 0 | off | 11.4 | -0.1 | 8.1 | -0.1 | 24.6 | 0
20.09.2018 09:00 | 12.1 | dry | 11.1 | 4.2 | 62 | none | 0 | 21.3 | SW | no warn | 366.9 | 0 | 0 | all OK | 0 | off | 11.3 | -0.1 | 8.3 | -0.1 | 32.4 | 0
20.09.2018 09:10 | 11.7 | dry | 10.9 | 4.4 | 64 | none | 0 | 20.4 | SW | no warn | 366 | 0 | 0 | all OK | 0 | off | 11.3 | -0.1 | 8.7 | -0.1 | 26.2 | 0
20.09.2018 09:20 | 10.7 | dry | 10.6 | 4.3 | 65 | none | 0 | 20.4 | SW | no warn | 363.1 | 0 | 0 | all OK | 0 | off | 11.3 | -0.1 | 9 | -0.1 | 29.8 | 0
20.09.2018 09:30 | 12.8 | dry | 11.5 | 4.4 | 62 | none | 0 | 23 | SW | no warn | 368.9 | 0 | 0 | all OK | 0 | off | 11.3 | -0.1 | 9.3 | -0.1 | 32 | 0
20.09.2018 09:40 | 13.9 | dry | 11.7 | 4.7 | 62 | none | 0 | 21.5 | SW | no warn | 371.9 | 0 | 0 | all OK | 0 | off | 11.3 | -0.1 | 9.5 | -0.1 | 29.8 | 0
20.09.2018 09:50 | 14.7 | dry | 11.8 | 5 | 63 | none | 0 | 20.1 | SW | no warn | 374.2 | 0 | 0 | all OK | 0 | off | 11.3 | -0.1 | 9.8 | -0.1 | 26.6 | 0
20.09.2018 10:00 | 15.4 | dry | 11.8 | 5.7 | 66 | none | 0 | 20.6 | SW | no warn | 376.1 | 0 | 0 | all OK | 0 | off | 11.3 | -0.1 | 10.2 | -0.1 | 29.1 | 0
20.09.2018 10:10 | 16 | dry | 11.8 | 5.4 | 65 | none | 0 | 23 | SW | no warn | 377.9 | 0 | 0 | all OK | 0 | off | 11.3 | -0.1 | 10.5 | -0.1 | 29.8 | 0
20.09.2018 10:20 | 16.6 | dry | 12 | 5 | 62 | none | 0 | 22.1 | SW | no warn | 379.5 | 0 | 0 | all OK | 0 | off | 11.3 | -0.1 | 10.9 | -0.1 | 29.8 | 0
20.09.2018 10:30 | 17.2 | dry | 12.2 | 5.1 | 62 | none | 0 | 24.6 | SW | no warn | 381.1 | 0 | 0 | all OK | 0 | off | 11.3 | -0.1 | 11.3 | -0.1 | 35.1 | 0
20.09.2018 10:40 | 17.7 | dry | 12.3 | 5 | 61 | none | 0 | 26.2 | SW | no warn | 382.5 | 0 | 0 | all OK | 0 | off | 11.3 | -0.1 | 11.7 | -0.1 | 33.8 | 0
20.09.2018 10:50 | 18.2 | dry | 12.3 | 5.8 | 64 | none | 0 | 24.6 | SW | no warn | 384.1 | 0 | 0 | all OK | 0 | off | 11.3 | -0.1 | 12 | -0.1 | 34 | 0
20.09.2018 11:00 | 18.8 | dry | 12.7 | 5.6 | 62 | none | 0 | 25.3 | SW | no warn | 385.8 | 0 | 0 | all OK | 0 | off | 11.4 | -0.1 | 12.4 | -0.1 | 36 | 0
20.09.2018 11:10 | 19.6 | dry | 13 | 5.5 | 60 | none | 0 | 23.3 | SW | no warn | 387.8 | 0 | 0 | all OK | 0 | off | 11.4 | 0 | 12.8 | 0 | 30.2 | 0
20.09.2018 11:20 | 20.3 | dry | 13.1 | 5.6 | 60 | none | 0 | 23.7 | SSW | no warn | 390 | 0 | 0 | all OK | 0 | off | 11.5 | 0 | 13.2 | 0 | 34.7 | 0
20.09.2018 11:30 | 20.8 | dry | 13.5 | 5.3 | 58 | none | 0 | 23.7 | SW | no warn | 391.4 | 0 | 0 | all OK | 0 | off | 11.5 | 0 | 13.6 | 0 | 36 | 0
20.09.2018 11:40 | 21.5 | dry | 14 | 5.3 | 56 | none | 0 | 21 | SW | no warn | 393.2 | 0 | 0 | all OK | 0 | off | 11.6 | 0 | 14 | 0 | 31.1 | 0
20.09.2018 11:50 | 21.9 | dry | 14 | 4.4 | 52 | none | 0 | 22.1 | SW | no warn | 394.3 | 0 | 0 | all OK | 0 | off | 11.6 | 0 | 14.4 | 0 | 34 | 0
20.09.2018 12:00 | 22.3 | dry | 13.8 | 5.2 | 56 | none | 0 | 22.8 | SW | no warn | 395.4 | 0 | 0 | all OK | 0 | off | 11.7 | 0 | 14.8 | 0 | 28.9 | 0
20.09.2018 12:10 | 22.6 | dry | 13.6 | 5.2 | 57 | none | 0 | 23.5 | SW | no warn | 396.2 | 0 | 0 | all OK | 0 | off | 11.7 | 0 | 15.1 | 0 | 31.8 | 0
20.09.2018 12:20 | 21.5 | dry | 13.7 | 5.3 | 57 | none | 0 | 20.8 | SSW | no warn | 393.1 | 0 | 0 | all OK | 0 | off | 11.8 | 0 | 15.5 | 0 | 28 | 0
20.09.2018 12:30 | 23.2 | dry | 14.2 | 5.2 | 55 | none | 0 | 17.7 | SSW | no warn | 397.9 | 0 | 0 | all OK | 0 | off | 11.9 | 0 | 15.8 | 0 | 25.3 | 0
20.09.2018 12:40 | 23.6 | dry | 14.3 | 4.8 | 53 | none | 0 | 21 | SSW | no warn | 399.2 | 0 | 0 | all OK | 0 | off | 12 | 0 | 16.1 | 0 | 27.3 | 0
20.09.2018 12:50 | 21.9 | dry | 14 | 3.8 | 50 | none | 0 | 20.1 | SW | no warn | 394.4 | 0 | 0 | all OK | 0 | off | 12.1 | 0 | 16.4 | 0 | 29.1 | 0
20.09.2018 13:00 | 23.1 | dry | 14.4 | 3.2 | 47 | none | 0 | 21.7 | SW | no warn | 397.6 | 0 | 0 | all OK | 0 | off | 12.1 | 0 | 16.6 | 0 | 29.8 | 0
20.09.2018 13:10 | 24 | dry | 14.7 | 4.3 | 50 | none | 0 | 19.7 | SSW | no warn | 400.3 | 0 | 0 | all OK | 0 | off | 12.2 | 0 | 16.8 | 0 | 30 | 0
20.09.2018 13:20 | 23.8 | dry | 14.7 | 3 | 45 | none | 0 | 21.3 | SW | no warn | 399.7 | 0 | 0 | all OK | 0 | off | 12.3 | 0 | 17.1 | 0 | 29.5 | 0
20.09.2018 13:30 | 24.9 | dry | 15.5 | 4.3 | 47 | none | 0 | 15.4 | SW | no warn | 402.9 | 0 | 0 | all OK | 0 | off | 12.4 | 0 | 17.3 | 0 | 26.2 | 0
20.09.2018 13:40 | 23 | dry | 14.6 | 4.9 | 52 | none | 0 | 16.8 | SSW | no warn | 397.6 | 0 | 0 | all OK | 0 | off | 12.5 | 0 | 17.6 | 0 | 24.8 | 0
20.09.2018 13:50 | 22.9 | dry | 14.6 | 3.6 | 48 | none | 0 | 14.8 | SSW | no warn | 397.1 | 0 | 0 | all OK | 0 | off | 12.6 | 0 | 17.8 | 0 | 23.3 | 0
20.09.2018 14:00 | 22.1 | dry | 14.6 | 2.9 | 45 | none | 0 | 19.5 | SW | no warn | 394.9 | 0 | 0 | all OK | 0 | off | 12.7 | 0 | 18 | 0 | 27.1 | 0
20.09.2018 14:10 | 22.9 | dry | 14.6 | 5 | 53 | none | 0 | 17.4 | SW | no warn | 397.3 | 0 | 0 | all OK | 0 | off | 12.8 | 0 | 18 | 0 | 24.2 | 0
20.09.2018 14:20 | 21.5 | dry | 14.3 | 4.8 | 53 | none | 0 | 16.3 | SW | no warn | 393.3 | 0 | 0 | all OK | 0 | off | 12.9 | 0 | 18.1 | 0 | 22.8 | 0
20.09.2018 14:30 | 20.5 | dry | 13.9 | 4.6 | 53 | none | 0 | 16.3 | SSW | no warn | 390.4 | 0 | 0 | all OK | 0 | off | 13 | 0 | 18.1 | 0 | 20.6 | 0
20.09.2018 14:40 | 20.2 | dry | 14.4 | 4.5 | 52 | none | 0 | 13.6 | SW | no warn | 389.6 | 0 | 0 | all OK | 0 | off | 13.1 | 0 | 18.1 | 0 | 20.8 | 0
20.09.2018 14:50 | 20 | dry | 14.3 | 3.1 | 47 | none | 0 | 14.3 | SW | no warn | 389 | 0 | 0 | all OK | 0 | off | 13.2 | 0 | 18 | 0 | 21.3 | 0
20.09.2018 15:00 | 19.7 | dry | 14.3 | 3.7 | 49 | none | 0 | 13.2 | SW | no warn | 388.1 | 0 | 0 | all OK | 0 | off | 13.3 | 0 | 17.9 | 0 | 19.2 | 0
20.09.2018 15:10 | 19.5 | dry | 14.1 | 3.9 | 50 | none | 0 | 13.4 | SSW | no warn | 387.5 | 0 | 0 | all OK | 0 | off | 13.4 | 0 | 17.8 | 0 | 18.3 | 0
20.09.2018 15:20 | 19.1 | dry | 14 | 4.5 | 52 | none | 0 | 13.4 | SSW | no warn | 386.4 | 0 | 0 | all OK | 0 | off | 13.5 | 0 | 17.7 | 0 | 18.3 | 0
20.09.2018 15:30 | 18.8 | dry | 14.1 | 4.1 | 51 | none | 0 | 12.8 | SW | no warn | 385.8 | 0 | 0 | all OK | 0 | off | 13.6 | 0 | 17.6 | 0 | 17.2 | 0
20.09.2018 15:40 | 18.6 | dry | 13.7 | 6 | 59 | none | 0 | 13 | SSW | no warn | 385.1 | 0 | 0 | all OK | 0 | off | 13.7 | 0 | 17.5 | 0 | 18.3 | 0
20.09.2018 15:50 | 18.3 | dry | 13.5 | 5.8 | 59 | none | 0 | 13.2 | SW | no warn | 384.2 | 0 | 0 | all OK | 0 | off | 13.7 | 0 | 17.4 | 0 | 19 | 0
20.09.2018 16:00 | 17.8 | dry | 13.3 | 5.5 | 59 | none | 0 | 14.1 | SSW | no warn | 382.9 | 0 | 0 | all OK | 0 | off | 13.8 | 0 | 17.3 | 0 | 19.7 | 0
20.09.2018 16:10 | 17.4 | dry | 13.3 | 5.3 | 58 | none | 0 | 11.4 | SSW | no warn | 381.9 | 0 | 0 | all OK | 0 | off | 13.9 | 0 | 17.2 | 0 | 17.9 | 0
20.09.2018 16:20 | 16.9 | dry | 12.8 | 5.8 | 63 | none | 0 | 13.2 | SSW | no warn | 380.3 | 0 | 0 | all OK | 0 | off | 14 | 0 | 17.1 | 0 | 20.1 | 0
20.09.2018 16:30 | 16.3 | dry | 12.5 | 6 | 65 | none | 0 | 15.9 | SSW | no warn | 378.7 | 0 | 0 | all OK | 0 | off | 14 | 0 | 16.9 | 0 | 22.6 | 0
20.09.2018 16:40 | 16 | dry | 12.4 | 5.8 | 64 | none | 0 | 14.5 | SSW | no warn | 377.8 | 0 | 0 | all OK | 0 | off | 14.1 | 0 | 16.7 | 0 | 19.7 | 0
20.09.2018 16:50 | 15.7 | dry | 12.3 | 5.8 | 64 | none | 0 | 13.6 | SSW | no warn | 376.9 | 0 | 0 | all OK | 0 | off | 14.1 | 0 | 16.5 | 0 | 18.8 | 0
20.09.2018 17:00 | 15.5 | dry | 12.3 | 6.1 | 66 | none | 0 | 11.4 | S | no warn | 376.3 | 0 | 0 | all OK | 0 | off | 14.2 | 0 | 16.4 | 0 | 15.9 | 0
20.09.2018 17:10 | 15.1 | dry | 12.1 | 6.5 | 69 | none | 0 | 11.4 | SSW | no warn | 375.4 | 0 | 0 | all OK | 0 | off | 14.2 | 0 | 16.2 | 0 | 15.4 | 0
20.09.2018 17:20 | 14.7 | dry | 11.9 | 6.4 | 69 | none | 0 | 13 | SSW | no warn | 374.1 | 0 | 0 | all OK | 0 | off | 14.3 | 0 | 16 | 0 | 18.6 | 0
20.09.2018 17:30 | 14.3 | dry | 11.9 | 6.2 | 68 | none | 0 | 8.5 | SSW | no warn | 373.2 | 0 | 0 | all OK | 0 | off | 14.3 | 0 | 15.8 | 0 | 14.3 | 0
20.09.2018 17:40 | 14.1 | dry | 11.8 | 6.5 | 70 | none | 0 | 8.9 | SSW | no warn | 372.6 | 0 | 0 | all OK | 0 | off | 14.3 | 0 | 15.7 | 0 | 12.8 | 0
20.09.2018 17:50 | 13.9 | dry | 11.6 | 6.6 | 71 | none | 0 | 7.8 | SSW | no warn | 372.1 | 0 | 0 | all OK | 0 | off | 14.4 | 0 | 15.5 | 0 | 10.5 | 0
20.09.2018 18:00 | 13.8 | dry | 11.6 | 6.7 | 72 | none | 0 | 6.7 | SW | no warn | 371.7 | 0 | 0 | all OK | 0 | off | 14.4 | 0 | 15.3 | 0 | 10.7 | 0
20.09.2018 18:10 | 13.5 | dry | 11.4 | 6.6 | 73 | none | 0 | 6.5 | SSW | no warn | 371 | 0 | 0 | all OK | 0 | off | 14.4 | 0 | 15.1 | 0 | 9.4 | 0
20.09.2018 18:20 | 13.3 | dry | 11.2 | 6.6 | 73 | none | 0 | 6.5 | SSW | no warn | 370.3 | 0 | 0 | all OK | 0 | off | 14.4 | 0 | 15 | 0 | 9.8 | 0
20.09.2018 18:30 | 13.2 | dry | 11.2 | 6.5 | 72 | none | 0 | 6.5 | SSW | no warn | 370 | 0 | 0 | all OK | 0 | off | 14.4 | 0 | 14.8 | 0 | 9.2 | 0
20.09.2018 18:40 | 12.8 | dry | 11.1 | 6.3 | 72 | none | 0 | 6.7 | SSW | no warn | 368.9 | 0 | 0 | all OK | 0 | off | 14.4 | 0 | 14.7 | 0 | 10.1 | 0
20.09.2018 18:50 | 12.5 | dry | 10.9 | 6.3 | 73 | none | 0 | 4.9 | SSW | no warn | 368 | 0 | 0 | all OK | 0 | off | 14.5 | 0 | 14.5 | 0 | 7.8 | 0
20.09.2018 19:00 | 12.1 | dry | 10.4 | 6.3 | 75 | none | 0 | 7.4 | SSW | no warn | 367.1 | 0 | 0 | all OK | 0 | off | 14.5 | 0 | 14.4 | 0 | 11 | 0
20.09.2018 19:10 | 11.9 | dry | 10.5 | 6.2 | 74 | none | 0 | 4.9 | S | no warn | 366.4 | 0 | 0 | all OK | 0 | off | 14.5 | 0 | 14.2 | 0 | 7.4 | 0
20.09.2018 19:20 | 11.6 | dry | 10.3 | 6 | 74 | none | 0 | 4.9 | SSW | no warn | 365.6 | 0 | 0 | all OK | 0 | off | 14.5 | 0 | 14 | 0 | 8.5 | 0
20.09.2018 19:30 | 11.4 | dry | 10 | 5.9 | 76 | none | 0 | 6.3 | S | no warn | 364.9 | 0 | 0 | all OK | 0 | off | 14.5 | 0 | 13.9 | 0 | 9.6 | 0
20.09.2018 19:40 | 11.1 | dry | 10 | 5.8 | 75 | none | 0 | 4.5 | S | no warn | 364.2 | 0 | 0 | all OK | 0 | off | 14.4 | 0 | 13.7 | 0 | 6 | 0
20.09.2018 19:50 | 10.9 | dry | 9.6 | 5.6 | 76 | none | 0 | 4 | SSW | no warn | 363.6 | 0 | 0 | all OK | 0 | off | 14.4 | 0 | 13.5 | 0 | 5.6 | 0
20.09.2018 20:00 | 10.6 | dry | 9.5 | 5.7 | 77 | none | 0 | 2 | SSW | no warn | 362.9 | 0 | 0 | all OK | 0 | off | 14.4 | 0 | 13.3 | 0 | 4.5 | 0
20.09.2018 20:10 | 10.3 | dry | 9.6 | 5.7 | 77 | none | 0 | 2.7 | SW | no warn | 361.8 | 0 | 0 | all OK | 0 | off | 14.4 | 0 | 13.2 | 0 | 4.3 | 0
20.09.2018 20:20 | 9.9 | dry | 9.1 | 5.5 | 78 | none | 0 | 2 | SSW | no warn | 360.9 | 0 | 0 | all OK | 0 | off | 14.4 | 0 | 13 | 0 | 3.6 | 0
20.09.2018 20:30 | 9.7 | dry | 8.8 | 5.6 | 80 | none | 0 | 1.3 | WSW | no warn | 360.2 | 0 | 0 | all OK | 0 | off | 14.4 | 0 | 12.8 | 0 | 2.9 | 0
20.09.2018 20:40 | 9.3 | dry | 7.6 | 5 | 84 | none | 0 | 3.1 | WNW | no warn | 359 | 0 | 0 | all OK | 0 | off | 14.4 | 0 | 12.6 | 0 | 5.6 | 0
20.09.2018 20:50 | 9.2 | dry | 7.8 | 5.2 | 84 | none | 0 | 2.7 | NW | no warn | 358.9 | 0 | 0 | all OK | 0 | off | 14.4 | 0 | 12.5 | 0 | 4.3 | 0
20.09.2018 21:00 | 9.4 | dry | 7.6 | 5.1 | 84 | none | 0 | 0.9 | WSW | no warn | 359.5 | 0 | 0 | all OK | 0 | off | 14.3 | 0 | 12.3 | 0 | 1.8 | 0
20.09.2018 21:10 | 9.4 | dry | 7 | 4.9 | 86 | none | 0 | 0.2 | W | no warn | 359.4 | 0 | 0 | all OK | 0 | off | 14.3 | 0 | 12.1 | 0 | 1.6 | 0
20.09.2018 21:20 | 9.3 | dry | 7.4 | 5.1 | 86 | none | 0 | 0.9 | WNW | no warn | 359.2 | 0 | 0 | all OK | 0 | off | 14.3 | 0 | 12 | 0 | 2.9 | 0
20.09.2018 21:30 | 9.3 | dry | 7 | 5.1 | 88 | none | 0 | 2.2 | NNW | no warn | 359 | 0 | 0 | all OK | 0 | off | 14.3 | 0 | 11.9 | 0 | 3.6 | 0
20.09.2018 21:40 | 9.3 | dry | 8.2 | 5.5 | 83 | none | 0 | 2.2 | W | no warn | 359.2 | 0 | 0 | all OK | 0 | off | 14.2 | 0 | 11.7 | 0 | 3.4 | 0
20.09.2018 21:50 | 9.3 | dry | 7.8 | 5.8 | 87 | none | 0 | 3.1 | NNW | no warn | 359 | 0 | 0 | all OK | 0 | off | 14.2 | 0 | 11.6 | 0 | 4.7 | 0
20.09.2018 22:00 | 9.4 | dry | 8.4 | 5.8 | 83 | none | 0 | 1.3 | W | no warn | 359.4 | 0 | 0 | all OK | 0 | off | 14.1 | 0 | 11.6 | 0 | 3.4 | 0
20.09.2018 22:10 | 9.3 | dry | 7.9 | 5.5 | 85 | none | 0 | 1.3 | N | no warn | 359 | 0 | 0 | all OK | 0 | off | 14.1 | 0 | 11.5 | 0 | 3.4 | 0
20.09.2018 22:20 | 9.2 | dry | 7.7 | 5.8 | 88 | none | 0 | 2 | N | no warn | 358.8 | 0 | 0 | all OK | 0 | off | 14 | 0 | 11.4 | 0 | 2.5 | 0
20.09.2018 22:30 | 9.1 | dry | 8 | 5.8 | 86 | none | 0 | 2.2 | NW | no warn | 358.7 | 0 | 0 | all OK | 0 | off | 14 | 0 | 11.3 | 0 | 3.1 | 0
20.09.2018 22:40 | 9.1 | dry | 7.9 | 5.9 | 87 | none | 0 | 2.2 | NW | no warn | 358.7 | 0 | 0 | all OK | 0 | off | 14 | 0 | 11.2 | 0 | 4.3 | 0
20.09.2018 22:50 | 9.1 | dry | 8.1 | 6.1 | 87 | none | 0 | 3.1 | NW | no warn | 358.7 | 0 | 0 | all OK | 0 | off | 13.9 | 0 | 11.2 | 0 | 4.5 | 0
20.09.2018 23:00 | 9.1 | dry | 7.6 | 5.8 | 89 | none | 0 | 1.6 | ENE | no warn | 358.5 | 0 | 0 | all OK | 0 | off | 13.9 | 0 | 11.1 | 0 | 3.6 | 0
20.09.2018 23:10 | 9.1 | wet | 7.7 | 6.1 | 89 | light | 0.1 | 1.8 | N | no warn | 0.6 | 0 | 0 | all OK | 0.1 | on | 13.9 | 0 | 11 | 0 | 2.9 | 0.01
20.09.2018 23:20 | 9.1 | dry | 8.5 | 6.1 | 85 | none | 0 | 2.9 | NW | no warn | 0.5 | 0 | 0 | all OK | 0.1 | off | 13.8 | 0 | 10.9 | 0 | 3.8 | 0.01
20.09.2018 23:30 | 9 | dry | 8.1 | 6 | 87 | none | 0 | 3.6 | NW | no warn | 1.5 | 0 | 0 | all OK | 0.1 | off | 13.8 | 0 | 10.9 | 0 | 4.7 | 0
20.09.2018 23:40 | 9 | dry | 8.2 | 6 | 86 | none | 0 | 2.7 | NNW | no warn | 5.2 | 0 | 0 | all OK | 0.1 | off | 13.7 | 0 | 10.8 | 0 | 3.6 | 0
20.09.2018 23:50 | 9 | moist | 8.5 | 6 | 84 | light | 0.3 | 2.5 | NNW | no warn | 2.8 | 0 | 0 | all OK | 0.1 | on | 13.7 | 0 | 10.8 | 0 | 3.8 | 0
21.09.2018 00:00 | 8.8 | moist | 8.2 | 6.1 | 87 | light | 0.1 | 3.4 | N | no warn | 0.1 | 0 | 0 | all OK | 0.1 | on | 13.7 | 0 | 10.7 | 0 | 4.7 | 0.02
21.09.2018 00:10 | 8.8 | moist | 8.1 | 6.2 | 87 | none | 0 | 2.5 | NW | no warn | 0.2 | 0.1 | 0 | all OK | 0.2 | off | 13.6 | 0 | 10.7 | 0 | 3.6 | 0.01
21.09.2018 00:20 | 8.7 | moist | 8 | 6.2 | 88 | none | 0 | 2.5 | NW | no warn | 0.8 | 0.1 | 0 | all OK | 0.2 | off | 13.6 | 0 | 10.6 | 0 | 3.4 | 0
21.09.2018 00:30 | 8.5 | moist | 7.7 | 6.2 | 90 | none | 0 | 2.9 | NW | no warn | 3.2 | 0.1 | 0 | all OK | 0.2 | off | 13.6 | 0 | 10.5 | 0 | 3.8 | 0
21.09.2018 00:40 | 8.4 | moist | 7.6 | 6.1 | 90 | none | 0 | 1.8 | NNW | no warn | 12.9 | 0.1 | 0 | all OK | 0.2 | off | 13.5 | 0 | 10.5 | 0 | 2.9 | 0
21.09.2018 00:50 | 8.4 | moist | 7.6 | 6.1 | 90 | none | 0 | 2.9 | N | no warn | 48.9 | 0.1 | 0 | all OK | 0.2 | off | 13.5 | 0 | 10.4 | 0 | 4.9 | 0
21.09.2018 01:00 | 8.3 | moist | 7.7 | 6.2 | 90 | light | 0.8 | 5.6 | N | no warn | 3.5 | 0.1 | 0 | all OK | 0.2 | on | 13.5 | 0 | 10.3 | 0 | 8.1 | 0
21.09.2018 01:10 | 8.2 | wet | 8.2 | 6.1 | 86 | none | 0 | 9.2 | N | no warn | 0 | 0.3 | 0 | all OK | 0.7 | off | 13.4 | 0 | 10.3 | 0 | 11.9 | 0.32
21.09.2018 01:20 | 8.2 | wet | 8.7 | 5.9 | 83 | none | 0 | 9.2 | NNW | no warn | 0 | 0.1 | 0 | all OK | 0.8 | off | 13.3 | 0 | 10.3 | 0 | 12.5 | 0.36
21.09.2018 01:30 | 8.1 | wet | 8.4 | 6 | 84 | light | 1.7 | 8.3 | NNW | no warn | 0 | 0.2 | 0 | all OK | 0.9 | on | 13.3 | 0 | 10.1 | 0 | 11.2 | 0.36
21.09.2018 01:40 | 7.9 | wet | 8.6 | 6 | 84 | light | 0.1 | 9.8 | NNW | no warn | 0 | 0.1 | 0 | all OK | 1 | on | 13.3 | 0 | 10.1 | 0 | 13 | 0.38
21.09.2018 01:50 | 7.8 | wet | 8.7 | 6 | 83 | none | 0 | 11.9 | NNW | no warn | 0 | 0.1 | 0 | all OK | 1 | off | 13.3 | 0 | 10 | 0 | 15.9 | 0.32
21.09.2018 02:00 | 7.7 | wet | 8.4 | 6 | 85 | none | 0 | 11.4 | NNW | no warn | 0 | 0.2 | 0 | all OK | 1 | off | 13.2 | 0 | 9.9 | 0 | 15 | 0.24
21.09.2018 02:10 | 7.7 | wet | 8.3 | 6 | 86 | none | 0 | 10.1 | NNW | no warn | 0 | 0.1 | 0 | all OK | 1 | off | 13.2 | 0 | 9.8 | 0 | 14.1 | 0.18
21.09.2018 02:20 | 7.6 | wet | 8.2 | 6.1 | 86 | none | 0 | 10.7 | NNW | no warn | 0 | 0.1 | 0 | all OK | 1 | off | 13.2 | 0 | 9.7 | 0 | 15.7 | 0.12
21.09.2018 02:30 | 7.6 | wet | 8.2 | 6.2 | 87 | none | 0 | 11.9 | NNW | no warn | 0 | 0 | 0 | all OK | 1 | off | 13.1 | 0 | 9.6 | 0 | 15.7 | 0.06
21.09.2018 02:40 | 7.6 | wet | 8.4 | 6.2 | 86 | light | 0.4 | 11.6 | NNW | no warn | 0 | 0 | 0 | all OK | 1 | on | 13.1 | 0 | 9.6 | 0 | 17.2 | 0.03
21.09.2018 02:50 | 7.7 | wet | 8.3 | 6.4 | 88 | light | 0.9 | 10.1 | NNW | no warn | 0.1 | 0.2 | 0 | all OK | 1.1 | on | 13 | 0 | 9.5 | 0 | 13.6 | 0.05
21.09.2018 03:00 | 7.7 | wet | 8.2 | 6.5 | 89 | medium | 2.8 | 10.3 | NNW | no warn | 0 | 0.3 | 0 | all OK | 1.6 | on | 13 | 0 | 9.5 | 0 | 15 | 0.24
21.09.2018 03:10 | 7.8 | wet | 8.2 | 6.5 | 89 | light | 1 | 9.8 | NW | no warn | 0 | 0.2 | 0 | all OK | 1.9 | on | 13 | 0 | 9.4 | 0 | 14.3 | 0.5
21.09.2018 03:20 | 7.8 | wet | 8.1 | 6.7 | 91 | medium | 2.9 | 8.7 | NW | no warn | 0 | 0.1 | 0 | all OK | 2.2 | on | 12.9 | 0 | 9.4 | 0 | 13.6 | 0.66
21.09.2018 03:30 | 7.9 | wet | 8.2 | 6.7 | 90 | medium | 2.1 | 8.7 | NW | no warn | 0 | 0.1 | 0 | all OK | 2.6 | on | 12.9 | 0 | 9.3 | 0 | 13.2 | 0.86
21.09.2018 03:40 | 7.8 | wet | 8.2 | 6.7 | 90 | medium | 2 | 10.7 | WNW | no warn | 0 | 0.2 | 0 | all OK | 3.1 | on | 12.9 | 0 | 9.3 | 0 | 15 | 1.12
21.09.2018 03:50 | 7.8 | wet | 8.3 | 6.7 | 90 | light | 1.7 | 11.6 | WNW | no warn | 0 | 0.1 | 0 | all OK | 3.6 | on | 12.8 | 0 | 9.2 | 0 | 16.1 | 1.35
21.09.2018 04:00 | 7.7 | wet | 8.2 | 6.5 | 89 | light | 1.6 | 13.4 | WNW | no warn | 0 | 0 | 0 | all OK | 3.9 | on | 12.8 | 0 | 9.2 | 0 | 18.3 | 1.41
21.09.2018 04:10 | 7.6 | wet | 8 | 6.3 | 89 | light | 1.7 | 15.2 | WNW | no warn | 0 | 0.1 | 0 | all OK | 4.3 | on | 12.8 | 0 | 9.2 | 0 | 22.4 | 1.47
21.09.2018 04:20 | 7.6 | wet | 7.9 | 6.5 | 91 | light | 1.3 | 13.9 | NW | no warn | 0 | 0.1 | 0 | all OK | 4.8 | on | 12.7 | 0 | 9.1 | 0 | 25.5 | 1.59
21.09.2018 04:30 | 7.5 | wet | 7.9 | 6.5 | 91 | medium | 2.1 | 12.8 | NW | no warn | 0 | 0.1 | 0 | all OK | 5.3 | on | 12.7 | 0 | 9.1 | 0 | 19.9 | 1.71
21.09.2018 04:40 | 7.5 | wet | 8 | 6.8 | 92 | light | 0.4 | 13.6 | NW | no warn | 0 | 0 | 0 | all OK | 5.5 | on | 12.7 | 0 | 9 | 0 | 21 | 1.7
21.09.2018 04:50 | 7.4 | wet | 8.1 | 6.9 | 92 | light | 1 | 14.3 | NW | no warn | 0 | 0 | 0 | all OK | 5.7 | on | 12.6 | 0 | 9 | 0 | 20.6 | 1.57
21.09.2018 05:00 | 7.4 | wet | 8.1 | 6.9 | 92 | light | 0.2 | 15.7 | NW | no warn | 0 | 0 | 0 | all OK | 5.9 | on | 12.6 | 0 | 8.9 | 0 | 21 | 1.45
21.09.2018 05:10 | 7.3 | wet | 8.1 | 6.8 | 92 | light | 0.1 | 16.6 | NW | no warn | 0 | 0 | 0 | all OK | 6 | on | 12.6 | 0 | 8.8 | 0 | 26.4 | 1.08
21.09.2018 05:20 | 7.3 | wet | 8 | 6.7 | 91 | medium | 3 | 16.1 | NW | no warn | 0 | 0 | 0 | all OK | 6.4 | on | 12.6 | 0 | 8.8 | 0 | 24.2 | 0.85
21.09.2018 05:30 | 7.2 | wet | 7.9 | 6.6 | 92 | light | 0 | 16.3 | NW | no warn | 0 | 0 | 0 | all OK | 6.5 | on | 12.5 | 0 | 8.8 | 0 | 24.2 | 0.77
21.09.2018 05:40 | 7.2 | wet | 7.8 | 6.5 | 92 | light | 0.1 | 15.2 | WNW | no warn | 0 | 0 | 0 | all OK | 6.5 | on | 12.5 | 0 | 8.7 | 0 | 22.4 | 0.4
21.09.2018 05:50 | 7.1 | wet | 7.8 | 6.4 | 91 | light | 0.2 | 17 | WNW | no warn | 0 | 0 | 0 | all OK | 6.6 | on | 12.5 | 0 | 8.7 | 0 | 23.7 | 0.18
21.09.2018 06:00 | 7 | wet | 7.7 | 6.3 | 91 | none | 0 | 19 | WNW | no warn | 0 | 0 | 0 | all OK | 6.7 | off | 12.5 | 0 | 8.7 | 0 | 29.5 | 0.12
21.09.2018 06:10 | 6.9 | moist | 7.6 | 6.1 | 90 | none | 0 | 19.2 | WNW | no warn | 0 | 0 | 0 | all OK | 6.7 | off | 12.4 | 0 | 8.6 | 0 | 27.1 | 0.05
21.09.2018 06:20 | 6.8 | moist | 7.5 | 6.1 | 91 | none | 0 | 21 | WNW | no warn | 0 | 0 | 0 | all OK | 6.7 | off | 12.4 | 0 | 8.5 | 0 | 29.1 | 0.02
21.09.2018 06:30 | 6.7 | wet | 7.3 | 6 | 91 | light | 0.2 | 20.6 | WNW | no warn | 0 | 0 | 0 | all OK | 6.8 | on | 12.4 | 0 | 8.5 | 0 | 29.3 | 0.04
21.09.2018 06:40 | 6.7 | moist | 7.2 | 5.9 | 91 | none | 0 | 19.7 | WNW | no warn | 0 | 0 | 0 | all OK | 6.8 | off | 12.3 | 0 | 8.4 | 0 | 28 | 0.03
21.09.2018 06:50 | 6.6 | moist | 7.2 | 5.8 | 91 | light | 0.1 | 20.8 | WNW | no warn | 0 | 0 | 0 | all OK | 6.8 | on | 12.3 | 0 | 8.4 | 0 | 30.9 | 0.01
21.09.2018 07:00 | 6.7 | wet | 7.1 | 5.8 | 91 | light | 0 | 18.1 | WNW | no warn | 0 | 0 | 0 | all OK | 0 | on | 12.3 | 0 | 8.3 | 0 | 24.8 | 0.05
21.09.2018 07:10 | 6.6 | wet | 7.2 | 6.1 | 92 | light | 0.1 | 20.4 | WNW | no warn | 0 | 0 | 0 | all OK | 0.1 | on | 12.3 | 0 | 8.2 | 0 | 28 | 0.08
21.09.2018 07:20 | 6.8 | wet | 7.2 | 6.2 | 93 | none | 0 | 18.1 | WNW | no warn | 0 | 0 | 0 | all OK | 0.3 | off | 12.2 | 0 | 8.2 | 0 | 24.8 | 0.14
21.09.2018 07:30 | 6.8 | wet | 7.2 | 6.3 | 94 | light | 0.1 | 18.3 | WNW | no warn | 0 | 0 | 0 | all OK | 0.3 | on | 12.2 | 0 | 8.1 | 0 | 26.4 | 0.08
21.09.2018 07:40 | 6.8 | moist | 7.3 | 6.4 | 94 | light | 0.2 | 19.7 | WNW | no warn | 0 | 0 | 0 | all OK | 0.3 | on | 12.2 | 0 | 8.1 | 0 | 27.7 | 0.04
21.09.2018 07:50 | 6.9 | moist | 7.4 | 6.3 | 93 | none | 0 | 18.8 | WNW | no warn | 0 | 0 | 0 | all OK | 0.3 | off | 12.1 | 0 | 8.1 | 0 | 26.6 | 0.02
21.09.2018 08:00 | 6.9 | wet | 7.4 | 6.2 | 92 | light | 0 | 19.7 | WNW | no warn | 0 | 0 | 0 | all OK | 0.4 | on | 12.1 | 0 | 8.1 | 0 | 26.4 | 0.02
21.09.2018 08:10 | 7 | moist | 7.4 | 6.3 | 93 | none | 0 | 18.3 | WNW | no warn | 0 | 0 | 0 | all OK | 0.4 | off | 12 | 0 | 8.1 | 0 | 25.3 | 0.02
21.09.2018 08:20 | 7 | dry | 7.6 | 6.2 | 91 | none | 0 | 22.1 | WNW | no warn | 0 | 0 | 0 | all OK | 0.4 | off | 12 | 0 | 8.1 | 0 | 34.2 | 0.01
21.09.2018 08:30 | 7 | dry | 7.6 | 6 | 90 | none | 0 | 20.8 | WNW | no warn | 0 | 0 | 0 | all OK | 0.4 | off | 12 | 0 | 8.1 | 0 | 30.2 | 0
21.09.2018 08:40 | 7 | dry | 7.5 | 6 | 90 | none | 0 | 20.6 | WNW | no warn | 0 | 0 | 0 | all OK | 0.4 | off | 11.9 | 0 | 8.1 | 0 | 33.6 | 0
21.09.2018 08:50 | 7.1 | moist | 7.6 | 5.8 | 88 | none | 0 | 19.9 | WNW | no warn | 13.8 | 0 | 0 | all OK | 0.4 | off | 11.9 | 0 | 8.1 | 0 | 29.5 | 0
21.09.2018 09:00 | 7.2 | moist | 7.8 | 6 | 89 | none | 0 | 22.6 | WNW | no warn | 51.9 | 0 | 0 | all OK | 0.4 | off | 11.9 | 0 | 8.1 | 0 | 38.7 | 0
21.09.2018 09:10 | 7.1 | dry | 7.6 | 6.1 | 90 | none | 0 | 25.7 | WNW | no warn | 132.4 | 0 | 0 | all OK | 0.4 | off | 11.9 | 0 | 8 | 0 | 36.9 | 0
21.09.2018 09:20 | 7.2 | moist | 7.6 | 6 | 90 | none | 0 | 25.9 | WNW | no warn | 233.4 | 0 | 0 | all OK | 0.4 | off | 11.9 | 0 | 8.1 | 0 | 34.2 | 0
21.09.2018 09:30 | 7.2 | moist | 7.5 | 6 | 90 | none | 0 | 22.1 | WNW | no warn | 275.8 | 0.1 | 0 | all OK | 0.4 | off | 11.8 | 0 | 8.1 | 0 | 31.5 | 0
21.09.2018 09:40 | 7.3 | moist | 7.5 | 6.2 | 91 | none | 0 | 20.6 | WNW | no warn | 132.5 | 0 | 0 | all OK | 0.4 | off | 11.8 | 0 | 8.1 | 0 | 30.2 | 0
21.09.2018 09:50 | 7.4 | moist | 7.6 | 6.6 | 94 | light | 0 | 21 | WNW | no warn | 101.5 | 0.1 | 0 | all OK | 0.4 | on | 11.8 | 0 | 8.1 | 0 | 28.6 | 0
21.09.2018 10:00 | 7.6 | moist | 7.7 | 6.9 | 94 | light | 0.3 | 20.8 | WNW | no warn | 2.1 | 0 | 0 | all OK | 0.4 | on | 11.8 | 0 | 8.1 | 0 | 28.4 | 0
21.09.2018 10:10 | 7.8 | wet | 7.9 | 7.3 | 95 | light | 0.8 | 16.1 | WNW | no warn | 0.1 | 0 | 0 | all OK | 0.4 | on | 11.8 | 0 | 8.1 | 0 | 24.8 | 0.02
21.09.2018 10:20 | 7.9 | wet | 8.6 | 7.8 | 95 | medium | 3.6 | 16.8 | NW | no warn | 0 | 0.1 | 0 | all OK | 0.7 | on | 11.7 | 0 | 8.2 | 0 | 25.1 | 0.17
21.09.2018 10:30 | 8.2 | wet | 8.9 | 8 | 94 | medium | 2.8 | 16.6 | NNW | no warn | 0 | 0.1 | 0 | all OK | 1.3 | on | 11.7 | 0 | 8.2 | 0 | 25.1 | 0.5
21.09.2018 10:40 | 8.3 | wet | 9.1 | 8 | 93 | light | 1 | 17.9 | NW | no warn | 0 | 0 | 0 | all OK | 1.5 | on | 11.7 | 0 | 8.3 | 0 | 28.2 | 0.71
21.09.2018 10:50 | 8.3 | wet | 8.9 | 7.5 | 91 | light | 0.6 | 20.8 | NW | no warn | 0 | 0 | 0 | all OK | 1.6 | on | 11.7 | 0 | 8.3 | 0 | 29.1 | 0.56
21.09.2018 11:00 | 8.5 | wet | 8.9 | 7.6 | 92 | light | 0.1 | 17.4 | NW | no warn | 0 | 0 | 0 | all OK | 1.7 | on | 11.7 | 0 | 8.4 | 0 | 24.6 | 0.44
21.09.2018 11:10 | 8.5 | wet | 8.8 | 7.1 | 89 | light | 0 | 18.8 | NW | no warn | 0 | 0 | 0 | all OK | 1.7 | on | 11.6 | 0 | 8.5 | 0 | 26.6 | 0.23
21.09.2018 11:20 | 8.6 | moist | 9 | 6.5 | 84 | none | 0 | 21.3 | NW | no warn | 0 | 0.1 | 0 | all OK | 1.7 | off | 11.6 | 0 | 8.5 | 0 | 32 | 0.08
21.09.2018 11:30 | 8.8 | moist | 9 | 6.7 | 86 | none | 0 | 17.4 | NW | no warn | 0.1 | 0.1 | 0 | all OK | 1.7 | off | 11.6 | 0 | 8.6 | 0 | 25.3 | 0.02
21.09.2018 11:40 | 8.6 | moist | 8.8 | 6.7 | 86 | light | 0 | 18.3 | NW | no warn | 0.3 | 0.1 | 0 | all OK | 1.7 | on | 11.6 | 0 | 8.7 | 0 | 32 | 0.01
21.09.2018 11:50 | 9 | moist | 8.8 | 6.4 | 85 | none | 0 | 19.5 | NW | no warn | 0.6 | 0.1 | 0 | all OK | 1.7 | off | 11.6 | 0 | 8.7 | 0 | 25.7 | 0.01
21.09.2018 12:00 | 9.3 | moist | 9.1 | 6.5 | 83 | none | 0 | 19.5 | NW | no warn | 2.4 | 0.1 | 0 | all OK | 1.7 | off | 11.6 | 0 | 8.8 | 0 | 25.9 | 0
21.09.2018 12:10 | 9.4 | moist | 8.9 | 6.7 | 86 | light | 0 | 19.5 | NW | no warn | 3.8 | 0.1 | 0 | all OK | 1.7 | on | 11.6 | 0 | 8.8 | 0 | 28.4 | 0
21.09.2018 12:20 | 9.1 | wet | 8.9 | 6.7 | 86 | light | 0.6 | 19 | NW | no warn | 0.2 | 0.2 | 0 | all OK | 1.8 | on | 11.6 | 0 | 8.9 | 0 | 29.3 | 0.02
21.09.2018 12:30 | 10.3 | moist | 9.4 | 6.8 | 84 | none | 0 | 14.1 | NW | no warn | 0.2 | 0.1 | 0 | all OK | 1.9 | off | 11.6 | 0 | 9 | 0 | 21.5 | 0.03
21.09.2018 12:40 | 10.4 | moist | 9.6 | 6.6 | 81 | none | 0 | 18.1 | NW | no warn | 0.5 | 0.1 | 0 | all OK | 1.9 | off | 11.5 | 0 | 9.1 | 0 | 33.1 | 0.01
21.09.2018 12:50 | 10.5 | moist | 9.6 | 6.1 | 79 | none | 0 | 19.9 | NW | no warn | 1.8 | 0.1 | 0 | all OK | 1.9 | off | 11.5 | 0 | 9.2 | 0 | 29.1 | 0
21.09.2018 13:00 | 10.4 | moist | 9.7 | 5.7 | 76 | none | 0 | 21.7 | NW | no warn | 6.7 | 0.1 | 0 | all OK | 1.9 | off | 11.6 | 0 | 9.4 | 0 | 31.3 | 0
21.09.2018 13:10 | 10.5 | moist | 9.8 | 5.9 | 77 | none | 0 | 20.8 | NW | no warn | 27.8 | 0.2 | 0 | all OK | 1.9 | off | 11.6 | 0 | 9.5 | 0 | 32.2 | 0
21.09.2018 13:20 | 10.6 | moist | 9.9 | 5 | 72 | none | 0 | 22.4 | NW | no warn | 109.8 | 0.3 | 0 | all OK | 1.9 | off | 11.5 | 0 | 9.6 | 0 | 29.1 | 0
21.09.2018 13:30 | 10.6 | moist | 9.9 | 5.5 | 74 | none | 0 | 21.9 | NW | no warn | 283.2 | 0.5 | 0 | all OK | 1.9 | off | 11.6 | 0 | 9.7 | 0 | 31.1 | 0
21.09.2018 13:40 | 10.4 | moist | 9.8 | 5.6 | 75 | none | 0 | 20.8 | NW | no warn | 362.3 | 0.6 | 0 | all OK | 1.9 | off | 11.5 | 0 | 9.8 | 0 | 32 | 0
21.09.2018 13:50 | 10.4 | moist | 9.1 | 6.2 | 82 | none | 0 | 19.9 | NW | no warn | 362.3 | 0.8 | 0 | all OK | 1.9 | off | 11.5 | -0.1 | 9.8 | -0.1 | 28 | 0
21.09.2018 14:00 | 11 | moist | 9.7 | 6.1 | 78 | none | 0 | 16.3 | NW | no warn | 364 | 0.9 | 0 | all OK | 1.9 | off | 11.5 | -0.1 | 9.8 | -0.1 | 23.9 | 0
21.09.2018 14:10 | 10.7 | moist | 9.4 | 5.9 | 79 | none | 0 | 18.8 | WNW | no warn | 363 | 0.8 | 0 | all OK | 1.9 | off | 11.6 | -0.1 | 9.9 | -0.1 | 29.8 | 0
21.09.2018 14:20 | 12 | moist | 9.6 | 6.3 | 80 | none | 0 | 18.6 | WNW | no warn | 366.6 | 0.6 | 0 | all OK | 1.9 | off | 11.6 | -0.1 | 9.9 | -0.1 | 27.7 | 0
21.09.2018 14:30 | 14.2 | moist | 10.3 | 6.3 | 76 | none | 0 | 19.2 | NW | no warn | 372.8 | 0.2 | 0 | all OK | 1.9 | off | 11.6 | -0.1 | 10.1 | -0.1 | 27.1 | 0
21.09.2018 14:40 | 16.8 | dry | 10.9 | 6.5 | 74 | none | 0 | 23.5 | NW | no warn | 380 | 0.1 | 0 | all OK | 1.9 | off | 11.6 | -0.1 | 10.4 | -0.1 | 32.4 | 0
21.09.2018 14:50 | 17.1 | dry | 10.9 | 6.2 | 73 | none | 0 | 23.3 | NW | no warn | 380.8 | 0 | 0 | all OK | 1.9 | off | 11.6 | -0.1 | 10.7 | -0.1 | 32.4 | 0
21.09.2018 15:00 | 15.8 | dry | 10.3 | 6 | 74 | none | 0 | 22.4 | NW | no warn | 377.3 | 0 | 0 | all OK | 1.9 | off | 11.6 | -0.1 | 11.1 | -0.1 | 36.7 | 0
21.09.2018 15:10 | 14.6 | dry | 9.8 | 5.3 | 74 | none | 0 | 22.1 | WNW | no warn | 374.1 | 0 | 0 | all OK | 1.9 | off | 11.6 | -0.1 | 11.4 | -0.1 | 35.1 | 0
21.09.2018 15:20 | 13.8 | dry | 9.6 | 5.4 | 75 | none | 0 | 20.1 | WNW | no warn | 371.6 | 0 | 0 | all OK | 1.9 | off | 11.6 | -0.1 | 11.6 | -0.1 | 30.6 | 0
21.09.2018 15:30 | 14 | dry | 9.9 | 5.6 | 74 | none | 0 | 19.5 | WNW | no warn | 372.3 | 0 | 0 | all OK | 1.9 | off | 11.6 | -0.1 | 11.7 | -0.1 | 28.4 | 0
21.09.2018 15:40 | 14.1 | dry | 10.1 | 5.6 | 73 | none | 0 | 18.8 | WNW | no warn | 372.4 | 0 | 0 | all OK | 1.9 | off | 11.7 | -0.1 | 11.7 | -0.1 | 28.4 | 0
21.09.2018 15:50 | 14 | dry | 10.2 | 6.3 | 77 | none | 0 | 18.1 | WNW | no warn | 372.4 | 0 | 0 | all OK | 1.9 | off | 11.7 | -0.1 | 11.8 | -0.1 | 28.4 | 0
21.09.2018 16:00 | 14.8 | dry | 10.5 | 4.7 | 67 | none | 0 | 17.9 | WNW | no warn | 374.4 | 0 | 0 | all OK | 1.9 | off | 11.7 | -0.1 | 11.8 | -0.1 | 27.5 | 0
21.09.2018 16:10 | 14.7 | dry | 10.5 | 4.5 | 66 | none | 0 | 18.6 | NW | no warn | 374.1 | 0 | 0 | all OK | 1.9 | off | 11.7 | -0.1 | 11.9 | -0.1 | 26.8 | 0
21.09.2018 16:20 | 12 | moist | 9.6 | 5.4 | 75 | light | 0.1 | 20.1 | NW | no warn | 57.1 | 0.4 | 0 | all OK | 1.9 | on | 11.8 | -0.1 | 12 | -0.1 | 30.6 | 0
21.09.2018 16:30 | 11.9 | moist | 9.9 | 5.6 | 75 | none | 0 | 19.9 | NW | no warn | 180.6 | 0.3 | 0 | all OK | 1.9 | off | 11.8 | -0.1 | 12.1 | -0.1 | 26.8 | 0
21.09.2018 16:40 | 12.8 | dry | 10.2 | 5.8 | 74 | none | 0 | 15.2 | WNW | no warn | 369 | 0.1 | 0 | all OK | 1.9 | off | 11.9 | -0.1 | 12 | -0.1 | 21.9 | 0
21.09.2018 16:50 | 13.2 | dry | 10.5 | 5.3 | 70 | none | 0 | 17.2 | WNW | no warn | 370 | 0 | 0 | all OK | 1.9 | off | 11.9 | -0.1 | 11.9 | -0.1 | 23 | 0
21.09.2018 17:00 | 13.2 | dry | 10.5 | 5.4 | 70 | none | 0 | 14.8 | WNW | no warn | 370.1 | 0 | 0 | all OK | 1.9 | off | 11.9 | -0.1 | 11.9 | -0.1 | 21.5 | 0
21.09.2018 17:10 | 13 | dry | 10.6 | 5.4 | 70 | none | 0 | 14.8 | WNW | no warn | 369.6 | 0 | 0 | all OK | 1.9 | off | 11.9 | -0.1 | 11.9 | -0.1 | 27.5 | 0
21.09.2018 17:20 | 12.1 | dry | 10.3 | 4.8 | 69 | none | 0 | 18.6 | WNW | no warn | 367 | 0 | 0 | all OK | 1.9 | off | 12 | -0.1 | 11.9 | -0.1 | 29.1 | 0
21.09.2018 17:30 | 12.3 | dry | 10.2 | 4.9 | 69 | none | 0 | 15.9 | WNW | no warn | 367.5 | 0 | 0 | all OK | 1.9 | off | 12 | -0.1 | 11.9 | -0.1 | 21.9 | 0
21.09.2018 17:40 | 12.7 | dry | 10.5 | 5.3 | 71 | none | 0 | 13.4 | WNW | no warn | 368.6 | 0 | 0 | all OK | 1.9 | off | 12.1 | -0.1 | 11.9 | -0.1 | 19.2 | 0
21.09.2018 17:50 | 12.8 | dry | 10.8 | 5.2 | 68 | none | 0 | 15.9 | WNW | no warn | 368.8 | 0 | 0 | all OK | 1.9 | off | 12.1 | -0.1 | 11.9 | -0.1 | 23 | 0
21.09.2018 18:00 | 12.1 | dry | 10.6 | 5.3 | 70 | none | 0 | 15 | WNW | no warn | 366.9 | 0 | 0 | all OK | 1.9 | off | 12.1 | -0.1 | 11.9 | -0.1 | 21.9 | 0
21.09.2018 18:10 | 11.2 | dry | 10.2 | 5 | 70 | none | 0 | 15.2 | WNW | no warn | 364.4 | 0 | 0 | all OK | 1.9 | off | 12.1 | -0.1 | 11.9 | -0.1 | 21.3 | 0
21.09.2018 18:20 | 10.6 | dry | 10 | 5.3 | 72 | none | 0 | 13.4 | WNW | no warn | 362.9 | 0 | 0 | all OK | 1.9 | off | 12.2 | -0.1 | 11.8 | -0.1 | 21.5 | 0
21.09.2018 18:30 | 10.2 | dry | 9.9 | 5.1 | 72 | none | 0 | 16.1 | WNW | no warn | 361.5 | 0 | 0 | all OK | 1.9 | off | 12.2 | -0.1 | 11.7 | -0.1 | 23.9 | 0
21.09.2018 18:40 | 9.6 | dry | 9.9 | 5.1 | 72 | none | 0 | 15.7 | WNW | no warn | 360 | 0 | 0 | all OK | 1.9 | off | 12.2 | 0 | 11.5 | 0 | 21.5 | 0
21.09.2018 18:50 | 9.2 | dry | 9.5 | 4.9 | 73 | none | 0 | 11.9 | WNW | no warn | 359 | 0 | 0 | all OK | 1.9 | off | 12.2 | 0 | 11.4 | 0 | 16.6 | 0
21.09.2018 19:00 | 8.9 | dry | 9 | 5 | 76 | none | 0 | 9.6 | W | no warn | 358 | 0 | 0 | all OK | 1.9 | off | 12.3 | 0 | 11.2 | 0 | 16.3 | 0
21.09.2018 19:10 | 8.5 | dry | 9.1 | 4.8 | 74 | none | 0 | 8.5 | W | no warn | 357 | 0 | 0 | all OK | 1.9 | off | 12.3 | 0 | 11 | 0 | 12.1 | 0
21.09.2018 19:20 | 8.3 | dry | 9.1 | 4.2 | 72 | none | 0 | 10.1 | W | no warn | 356.3 | 0 | 0 | all OK | 1.9 | off | 12.3 | 0 | 10.8 | 0 | 16.1 | 0
21.09.2018 19:30 | 8.1 | dry | 8.8 | 4.1 | 72 | none | 0 | 8.9 | W | no warn | 355.6 | 0 | 0 | all OK | 1.9 | off | 12.3 | 0 | 10.6 | 0 | 13 | 0
21.09.2018 19:40 | 7.8 | dry | 8.2 | 4 | 75 | none | 0 | 6.3 | W | no warn | 354.9 | 0 | 0 | all OK | 1.9 | off | 12.3 | 0 | 10.5 | 0 | 9.8 | 0
21.09.2018 19:50 | 7.4 | dry | 7.5 | 3.8 | 77 | none | 0 | 5.4 | W | no warn | 353.9 | 0 | 0 | all OK | 1.9 | off | 12.3 | 0 | 10.3 | 0 | 6.9 | 0
21.09.2018 20:00 | 7.2 | dry | 7.3 | 3.9 | 79 | none | 0 | 5.6 | W | no warn | 353.2 | 0 | 0 | all OK | 1.9 | off | 12.3 | 0 | 10.1 | 0 | 8.7 | 0
21.09.2018 20:10 | 7 | dry | 7.6 | 4.1 | 79 | none | 0 | 5.4 | WSW | no warn | 352.8 | 0 | 0 | all OK | 1.9 | off | 12.3 | 0 | 9.9 | 0 | 9.2 | 0
21.09.2018 20:20 | 6.8 | dry | 7.6 | 4 | 78 | none | 0 | 5.6 | WSW | no warn | 352.2 | 0 | 0 | all OK | 1.9 | off | 12.3 | 0 | 9.8 | 0 | 8.9 | 0
21.09.2018 20:30 | 6.7 | dry | 7.5 | 4.1 | 79 | none | 0 | 5.6 | WSW | no warn | 351.8 | 0 | 0 | all OK | 1.9 | off | 12.3 | 0 | 9.6 | 0 | 9.4 | 0
21.09.2018 20:40 | 6.4 | dry | 7 | 4.1 | 82 | none | 0 | 5.8 | SW | no warn | 351 | 0 | 0 | all OK | 1.9 | off | 12.3 | 0 | 9.5 | 0 | 8.5 | 0
21.09.2018 20:50 | 6.3 | dry | 7.1 | 4 | 80 | none | 0 | 5.8 | WSW | no warn | 350.8 | 0 | 0 | all OK | 1.9 | off | 12.3 | 0 | 9.3 | 0 | 8.9 | 0
21.09.2018 21:00 | 6.2 | dry | 6.6 | 3.9 | 82 | none | 0 | 6.3 | WSW | no warn | 350.3 | 0 | 0 | all OK | 1.9 | off | 12.2 | 0 | 9.2 | 0 | 8.7 | 0
21.09.2018 21:10 | 6 | dry | 6.6 | 4 | 84 | none | 0 | 7.2 | W | no warn | 349.9 | 0 | 0 | all OK | 1.9 | off | 12.2 | 0 | 9 | 0 | 10.7 | 0
21.09.2018 21:20 | 6 | dry | 7.2 | 4.1 | 81 | none | 0 | 10.1 | W | no warn | 350 | 0 | 0 | all OK | 1.9 | off | 12.2 | 0 | 8.9 | 0 | 15.9 | 0
21.09.2018 21:30 | 6.1 | dry | 7.8 | 4.2 | 78 | none | 0 | 13 | W | no warn | 350.2 | 0 | 0 | all OK | 1.9 | off | 12.2 | 0 | 8.7 | 0 | 19.2 | 0
21.09.2018 21:40 | 6.1 | dry | 7.7 | 4.2 | 78 | none | 0 | 11.9 | WSW | no warn | 350.1 | 0 | 0 | all OK | 1.9 | off | 12.2 | 0 | 8.6 | 0 | 15.7 | 0
21.09.2018 21:50 | 6 | dry | 7.7 | 4.3 | 79 | none | 0 | 13.2 | W | no warn | 349.9 | 0 | 0 | all OK | 1.9 | off | 12.1 | 0 | 8.5 | 0 | 18.1 | 0
21.09.2018 22:00 | 6 | dry | 7.7 | 4.3 | 79 | none | 0 | 12.8 | W | no warn | 349.8 | 0 | 0 | all OK | 1.9 | off | 12.1 | 0 | 8.4 | 0 | 17.7 | 0
21.09.2018 22:10 | 5.8 | dry | 7.1 | 4.2 | 81 | none | 0 | 9.6 | WSW | no warn | 349.3 | 0 | 0 | all OK | 1.9 | off | 12.1 | 0 | 8.3 | 0 | 13.4 | 0
21.09.2018 22:20 | 5.6 | dry | 7 | 3.9 | 81 | none | 0 | 7.4 | WSW | no warn | 348.9 | 0 | 0 | all OK | 1.9 | off | 12 | 0 | 8.2 | 0 | 10.3 | 0
21.09.2018 22:30 | 5.6 | dry | 7 | 3.9 | 81 | none | 0 | 7.6 | WSW | no warn | 348.6 | 0 | 0 | all OK | 1.9 | off | 12 | 0 | 8.1 | 0 | 11.6 | 0
21.09.2018 22:40 | 5.4 | dry | 7 | 3.9 | 81 | none | 0 | 9.2 | WSW | no warn | 348.3 | 0 | 0 | all OK | 1.9 | off | 12 | 0 | 8 | 0 | 13 | 0
21.09.2018 22:50 | 5.3 | dry | 6.8 | 3.8 | 81 | none | 0 | 8.7 | WSW | no warn | 347.9 | 0 | 0 | all OK | 1.9 | off | 12 | 0 | 8 | 0 | 11.2 | 0
21.09.2018 23:00 | 5.2 | dry | 7.1 | 3.8 | 80 | none | 0 | 8.3 | WSW | no warn | 347.6 | 0 | 0 | all OK | 1.9 | off | 11.9 | 0 | 7.9 | 0 | 10.7 | 0
21.09.2018 23:10 | 5.1 | dry | 7.1 | 3.9 | 80 | none | 0 | 7.6 | WSW | no warn | 347.4 | 0 | 0 | all OK | 1.9 | off | 11.9 | 0 | 7.8 | 0 | 12.1 | 0
21.09.2018 23:20 | 5 | dry | 7.2 | 4 | 80 | none | 0 | 8.5 | WSW | no warn | 347.1 | 0 | 0 | all OK | 1.9 | off | 11.9 | 0 | 7.7 | 0 | 12.5 | 0
21.09.2018 23:30 | 4.8 | dry | 6.8 | 3.8 | 81 | none | 0 | 6.7 | SW | no warn | 346.4 | 0 | 0 | all OK | 1.9 | off | 11.8 | 0 | 7.6 | 0 | 10.3 | 0
21.09.2018 23:40 | 4.6 | dry | 6.6 | 3.7 | 82 | none | 0 | 5.8 | SW | no warn | 345.8 | 0 | 0 | all OK | 1.9 | off | 11.8 | 0 | 7.5 | 0 | 8.7 | 0
21.09.2018 23:50 | 4.4 | dry | 6.7 | 3.6 | 81 | none | 0 | 4.7 | SW | no warn | 345.5 | 0 | 0 | all OK | 1.9 | off | 11.7 | 0 | 7.4 | 0 | 7.8 | 0
22.09.2018 00:00 | 4.5 | dry | 7 | 3.5 | 78 | none | 0 | 5.6 | WSW | no warn | 345.7 | 0 | 0 | all OK | 1.9 | off | 11.7 | 0 | 7.3 | 0 | 10.3 | 0
22.09.2018 00:10 | 4.7 | dry | 7.5 | 3.4 | 75 | none | 0 | 9.6 | WSW | no warn | 346.1 | 0 | 0 | all OK | 1.9 | off | 11.7 | 0 | 7.2 | 0 | 15.7 | 0
22.09.2018 00:20 | 4.8 | dry | 7.6 | 3.6 | 76 | none | 0 | 12.8 | WSW | no warn | 346.4 | 0 | 0 | all OK | 1.9 | off | 11.6 | 0 | 7.1 | 0 | 20.1 | 0
22.09.2018 00:30 | 4.8 | dry | 7.4 | 3.7 | 77 | none | 0 | 13.6 | WSW | no warn | 346.5 | 0 | 0 | all OK | 1.9 | off | 11.6 | 0 | 7.1 | 0 | 18.6 | 0
22.09.2018 00:40 | 4.8 | dry | 7.2 | 3.7 | 78 | none | 0 | 13 | WSW | no warn | 346.5 | 0 | 0 | all OK | 1.9 | off | 11.6 | 0 | 7 | 0 | 17.9 | 0
22.09.2018 00:50 | 4.7 | dry | 7 | 3.6 | 79 | none | 0 | 11.2 | WSW | no warn | 346.2 | 0 | 0 | all OK | 1.9 | off | 11.5 | 0 | 6.9 | 0 | 18.6 | 0
22.09.2018 01:00 | 4.6 | dry | 7 | 3.5 | 78 | none | 0 | 9.4 | WSW | no warn | 345.9 | 0 | 0 | all OK | 1.9 | off | 11.5 | 0 | 6.9 | 0 | 14.8 | 0
22.09.2018 01:10 | 4.4 | dry | 6.8 | 3.3 | 78 | none | 0 | 9.4 | WSW | no warn | 345.5 | 0 | 0 | all OK | 1.9 | off | 11.5 | 0 | 6.8 | 0 | 14.1 | 0
22.09.2018 01:20 | 4.5 | dry | 7.2 | 3.3 | 77 | none | 0 | 11 | WSW | no warn | 345.7 | 0 | 0 | all OK | 1.9 | off | 11.4 | 0 | 6.8 | 0 | 16.6 | 0
22.09.2018 01:30 | 4.5 | dry | 6.9 | 3.4 | 78 | none | 0 | 11.4 | WSW | no warn | 345.6 | 0 | 0 | all OK | 1.9 | off | 11.4 | 0 | 6.7 | 0 | 16.1 | 0
22.09.2018 01:40 | 4.4 | dry | 7 | 3.4 | 78 | none | 0 | 11.9 | WSW | no warn | 345.5 | 0 | 0 | all OK | 1.9 | off | 11.4 | 0 | 6.7 | 0 | 19 | 0
22.09.2018 01:50 | 4.4 | dry | 6.8 | 3.5 | 80 | none | 0 | 12.3 | WSW | no warn | 345.4 | 0 | 0 | all OK | 1.9 | off | 11.3 | 0 | 6.6 | 0 | 16.8 | 0
22.09.2018 02:00 | 4.4 | dry | 7.1 | 3.5 | 78 | none | 0 | 11.6 | WSW | no warn | 345.4 | 0 | 0 | all OK | 1.9 | off | 11.3 | 0 | 6.6 | 0 | 15.4 | 0
22.09.2018 02:10 | 4.3 | dry | 6.8 | 3.6 | 80 | none | 0 | 11.6 | WSW | no warn | 345.2 | 0 | 0 | all OK | 1.9 | off | 11.3 | 0 | 6.5 | 0 | 18.3 | 0
22.09.2018 02:20 | 4.3 | dry | 6.8 | 3.6 | 80 | none | 0 | 11.6 | WSW | no warn | 345.1 | 0 | 0 | all OK | 1.9 | off | 11.2 | 0 | 6.5 | 0 | 16.6 | 0
22.09.2018 02:30 | 4.3 | dry | 7.2 | 3.6 | 78 | none | 0 | 13 | WSW | no warn | 345.2 | 0 | 0 | all OK | 1.9 | off | 11.2 | 0 | 6.4 | 0 | 21.5 | 0
22.09.2018 02:40 | 4.3 | dry | 7.2 | 3.6 | 78 | none | 0 | 11.9 | W | no warn | 345.2 | 0 | 0 | all OK | 1.9 | off | 11.2 | 0 | 6.4 | 0 | 16.8 | 0
22.09.2018 02:50 | 4.5 | dry | 6.9 | 3.6 | 80 | none | 0 | 9.2 | WSW | no warn | 345.6 | 0 | 0 | all OK | 1.9 | off | 11.1 | 0 | 6.4 | 0 | 13.6 | 0
22.09.2018 03:00 | 4.4 | dry | 7.1 | 3.7 | 79 | none | 0 | 9.4 | WSW | no warn | 345.4 | 0 | 0 | all OK | 1.9 | off | 11.1 | 0 | 6.3 | 0 | 13.2 | 0
22.09.2018 03:10 | 4.3 | dry | 7.1 | 3.7 | 79 | none | 0 | 10.3 | WSW | no warn | 345.1 | 0 | 0 | all OK | 1.9 | off | 11 | 0 | 6.3 | 0 | 18.3 | 0
22.09.2018 03:20 | 4.2 | dry | 6.9 | 3.6 | 79 | none | 0 | 8.9 | WSW | no warn | 344.8 | 0 | 0 | all OK | 1.9 | off | 11 | 0 | 6.3 | 0 | 13.4 | 0
22.09.2018 03:30 | 4.1 | dry | 6.8 | 3.5 | 79 | none | 0 | 8.9 | WSW | no warn | 344.5 | 0 | 0 | all OK | 1.9 | off | 11 | 0 | 6.2 | 0 | 13.6 | 0
22.09.2018 03:40 | 3.9 | dry | 6.4 | 3.4 | 81 | none | 0 | 7.8 | WSW | no warn | 344.1 | 0 | 0 | all OK | 1.9 | off | 10.9 | 0 | 6.2 | 0 | 11.4 | 0
22.09.2018 03:50 | 3.8 | dry | 6.3 | 3.4 | 82 | none | 0 | 8.1 | WSW | no warn | 343.9 | 0 | 0 | all OK | 1.9 | off | 10.9 | 0 | 6.1 | 0 | 11.9 | 0
22.09.2018 04:00 | 3.8 | dry | 6.7 | 3.4 | 79 | none | 0 | 9.6 | WSW | no warn | 343.7 | 0 | 0 | all OK | 1.9 | off | 10.9 | 0 | 6.1 | 0 | 13.6 | 0
22.09.2018 04:10 | 3.7 | dry | 6.6 | 3.5 | 80 | none | 0 | 8.9 | WSW | no warn | 343.6 | 0 | 0 | all OK | 1.9 | off | 10.8 | 0 | 6 | 0 | 11.6 | 0
22.09.2018 04:20 | 3.6 | dry | 6.4 | 3.5 | 82 | none | 0 | 8.5 | SW | no warn | 343.3 | 0 | 0 | all OK | 1.9 | off | 10.8 | 0 | 6 | 0 | 13.4 | 0
22.09.2018 04:30 | 3.5 | dry | 6.1 | 3.4 | 82 | none | 0 | 7.8 | WSW | no warn | 342.8 | 0 | 0 | all OK | 1.9 | off | 10.8 | 0 | 5.9 | 0 | 9.8 | 0
22.09.2018 04:40 | 3.5 | dry | 6.2 | 3.4 | 82 | none | 0 | 8.3 | WSW | no warn | 342.8 | 0 | 0 | all OK | 1.9 | off | 10.7 | 0 | 5.8 | 0 | 11.9 | 0
22.09.2018 04:50 | 3.4 | moist | 6.3 | 3.5 | 82 | none | 0 | 7.8 | WSW | no warn | 342.7 | 0 | 0 | all OK | 1.9 | off | 10.7 | 0 | 5.8 | 0 | 11.2 | 0
22.09.2018 05:00 | 3.5 | moist | 6.9 | 3.6 | 79 | none | 0 | 8.5 | WSW | no warn | 22.6 | 0 | 0 | all OK | 1.9 | off | 10.7 | 0 | 5.7 | 0 | 14.1 | 0
22.09.2018 05:10 | 3.6 | moist | 7 | 3.7 | 79 | none | 0 | 10.3 | WSW | no warn | 7.9 | 0 | 0 | all OK | 1.9 | off | 10.7 | 0 | 5.7 | 0 | 15.7 | 0
22.09.2018 05:20 | 3.7 | dry | 7 | 3.6 | 79 | none | 0 | 12.3 | WSW | no warn | 12 | 0 | 0 | all OK | 1.9 | off | 10.6 | 0 | 5.6 | 0 | 17.9 | 0
22.09.2018 05:30 | 3.8 | dry | 7.1 | 3.6 | 78 | none | 0 | 13.9 | WSW | no warn | 43.9 | 0 | 0 | all OK | 1.9 | off | 10.6 | 0 | 5.6 | 0 | 19.7 | 0
22.09.2018 05:40 | 3.8 | dry | 7 | 3.4 | 78 | none | 0 | 12.3 | WSW | no warn | 153.6 | 0 | 0 | all OK | 1.9 | off | 10.6 | 0 | 5.6 | 0 | 16.8 | 0
22.09.2018 05:50 | 3.9 | dry | 7.1 | 3.3 | 77 | none | 0 | 13 | WSW | no warn | 343.9 | 0 | 0 | all OK | 1.9 | off | 10.5 | 0 | 5.6 | 0 | 19 | 0
22.09.2018 06:00 | 3.8 | dry | 7 | 3.3 | 77 | none | 0 | 12.1 | WSW | no warn | 343.8 | 0 | 0 | all OK | 1.9 | off | 10.5 | 0 | 5.6 | 0 | 15.7 | 0
22.09.2018 06:10 | 3.8 | dry | 6.8 | 3.3 | 78 | none | 0 | 10.3 | WSW | no warn | 343.7 | 0 | 0 | all OK | 1.9 | off | 10.5 | 0 | 5.6 | 0 | 15.2 | 0
22.09.2018 06:20 | 3.8 | dry | 7 | 3.3 | 77 | none | 0 | 10.7 | WSW | no warn | 343.8 | 0 | 0 | all OK | 1.9 | off | 10.4 | 0 | 5.6 | 0 | 14.5 | 0
22.09.2018 06:30 | 3.8 | dry | 6.9 | 3.3 | 77 | none | 0 | 9.6 | WSW | no warn | 343.7 | 0 | 0 | all OK | 1.9 | off | 10.4 | 0 | 5.5 | 0 | 14.3 | 0
22.09.2018 06:40 | 3.8 | dry | 7.2 | 3.2 | 76 | none | 0 | 10.7 | WSW | no warn | 343.7 | 0 | 0 | all OK | 1.9 | off | 10.4 | 0 | 5.5 | 0 | 16.1 | 0
22.09.2018 06:50 | 3.8 | dry | 7.1 | 3.2 | 76 | none | 0 | 9.8 | WSW | no warn | 343.7 | 0 | 0 | all OK | 1.9 | off | 10.4 | 0 | 5.5 | 0 | 15 | 0
22.09.2018 07:00 | 3.9 | dry | 7 | 3.1 | 76 | none | 0 | 10.5 | WSW | no warn | 344 | 0 | 0 | all OK | 0 | off | 10.3 | 0 | 5.5 | 0 | 16.6 | 0
22.09.2018 07:10 | 4 | dry | 7.2 | 3.1 | 75 | none | 0 | 13 | WSW | no warn | 344.3 | 0 | 0 | all OK | 0 | off | 10.3 | 0 | 5.5 | 0 | 18.3 | 0
22.09.2018 07:20 | 4.2 | dry | 7.3 | 3.1 | 74 | none | 0 | 12.8 | WSW | no warn | 345 | 0 | 0 | all OK | 0 | off | 10.3 | 0 | 5.5 | 0 | 17.2 | 0
22.09.2018 07:30 | 4.7 | dry | 7.7 | 3 | 72 | none | 0 | 13.6 | WSW | no warn | 346.3 | 0 | 0 | all OK | 0 | off | 10.2 | 0 | 5.5 | 0 | 18.8 | 0
22.09.2018 07:40 | 5 | dry | 7.9 | 3.2 | 72 | none | 0 | 13.6 | WSW | no warn | 347 | 0 | 0 | all OK | 0 | off | 10.2 | 0 | 5.6 | 0 | 18.8 | 0
22.09.2018 07:50 | 5.4 | dry | 8.3 | 3.4 | 71 | none | 0 | 14.5 | W | no warn | 348.1 | 0 | 0 | all OK | 0 | off | 10.2 | 0 | 5.6 | 0 | 21.9 | 0
22.09.2018 08:00 | 6 | dry | 8.4 | 3.4 | 71 | none | 0 | 14.5 | W | no warn | 349.9 | 0 | 0 | all OK | 0 | off | 10.2 | 0 | 5.7 | 0 | 22.4 | 0
22.09.2018 08:10 | 6.8 | dry | 8.6 | 3.9 | 72 | none | 0 | 15 | W | no warn | 352.2 | 0 | 0 | all OK | 0 | off | 10.1 | 0 | 5.8 | 0 | 21.7 | 0
22.09.2018 08:20 | 7.4 | dry | 8.8 | 3.8 | 71 | none | 0 | 17.7 | W | no warn | 353.8 | 0 | 0 | all OK | 0 | off | 10.1 | 0 | 6 | 0 | 26.4 | 0
22.09.2018 08:30 | 8.3 | dry | 9 | 4.2 | 71 | none | 0 | 15.9 | W | no warn | 356.4 | 0 | 0 | all OK | 0 | off | 10.1 | 0 | 6.2 | 0 | 24.8 | 0
22.09.2018 08:40 | 8.3 | dry | 9.1 | 4.4 | 72 | none | 0 | 17.9 | W | no warn | 356.4 | 0 | 0 | all OK | 0 | off | 10 | 0 | 6.5 | 0 | 29.1 | 0
22.09.2018 08:50 | 9.1 | dry | 9.3 | 4.8 | 74 | none | 0 | 18.6 | W | no warn | 358.5 | 0 | 0 | all OK | 0 | off | 10 | 0 | 6.7 | 0 | 26.8 | 0
22.09.2018 09:00 | 10 | dry | 9.5 | 4.9 | 73 | none | 0 | 18.6 | W | no warn | 361.2 | 0 | 0 | all OK | 0 | off | 10 | 0 | 6.9 | 0 | 27.5 | 0
22.09.2018 09:10 | 10.7 | dry | 9.7 | 4.9 | 72 | none | 0 | 17.9 | W | no warn | 363.1 | 0 | 0 | all OK | 0 | off | 10 | 0 | 7.2 | 0 | 25.5 | 0
22.09.2018 09:20 | 11.5 | dry | 9.9 | 5.4 | 73 | none | 0 | 17.4 | W | no warn | 365.3 | 0 | 0 | all OK | 0 | off | 10 | 0 | 7.6 | 0 | 24.8 | 0
22.09.2018 09:30 | 12.4 | dry | 10 | 5.1 | 72 | none | 0 | 18.6 | W | no warn | 367.7 | 0 | 0 | all OK | 0 | off | 10 | 0 | 7.9 | 0 | 26.8 | 0
22.09.2018 09:40 | 12.1 | dry | 9.8 | 5.5 | 74 | none | 0 | 19 | W | no warn | 367 | 0 | 0 | all OK | 0 | off | 10 | 0 | 8.3 | 0 | 27.3 | 0
22.09.2018 09:50 | 13.3 | dry | 10.2 | 5.6 | 73 | none | 0 | 19.2 | W | no warn | 370.3 | 0 | 0 | all OK | 0 | off | 10 | 0 | 8.6 | 0 | 28.4 | 0
22.09.2018 10:00 | 14.1 | dry | 10.4 | 6.2 | 75 | none | 0 | 20.4 | W | no warn | 372.6 | 0 | 0 | all OK | 0 | off | 10 | 0 | 8.9 | 0 | 29.5 | 0
22.09.2018 10:10 | 14.8 | dry | 10.4 | 6.3 | 75 | none | 0 | 19.2 | W | no warn | 374.4 | 0 | 0 | all OK | 0 | off | 10.1 | 0 | 9.3 | 0 | 30.4 | 0
22.09.2018 10:20 | 15.6 | dry | 10.5 | 6.5 | 76 | none | 0 | 19 | WNW | no warn | 376.8 | 0 | 0 | all OK | 0 | off | 10.1 | 0 | 9.7 | 0 | 28 | 0
22.09.2018 10:30 | 16.2 | dry | 10.5 | 6.5 | 76 | none | 0 | 22.1 | WNW | no warn | 378.5 | 0 | 0 | all OK | 0 | off | 10.1 | 0 | 10.1 | 0 | 32 | 0
22.09.2018 10:40 | 17.4 | dry | 10.9 | 6.8 | 76 | none | 0 | 17.9 | WNW | no warn | 381.8 | 0 | 0 | all OK | 0 | off | 10.1 | 0 | 10.5 | 0 | 25.9 | 0
22.09.2018 10:50 | 16.4 | dry | 10.8 | 6.6 | 75 | none | 0 | 16.6 | WNW | no warn | 379 | 0 | 0 | all OK | 0 | off | 10.2 | 0 | 10.9 | 0 | 23.7 | 0
22.09.2018 11:00 | 17 | dry | 11 | 6.2 | 73 | none | 0 | 15.9 | W | no warn | 380.7 | 0 | 0 | all OK | 0 | off | 10.2 | 0 | 11.3 | 0 | 24.4 | 0
22.09.2018 11:10 | 17.7 | dry | 11 | 6.7 | 74 | none | 0 | 17.9 | WNW | no warn | 382.6 | 0 | 0 | all OK | 0 | off | 10.2 | 0 | 11.5 | 0 | 24.8 | 0
22.09.2018 11:20 | 16.4 | dry | 11 | 6.5 | 73 | none | 0 | 16.1 | WNW | no warn | 379.1 | 0 | 0 | all OK | 0 | off | 10.3 | 0 | 11.9 | 0 | 23.7 | 0
22.09.2018 11:30 | 16.3 | dry | 11.1 | 6.2 | 72 | none | 0 | 17 | WNW | no warn | 378.8 | 0 | 0 | all OK | 0 | off | 10.3 | 0 | 12.1 | 0 | 25.1 | 0
22.09.2018 11:40 | 15.4 | dry | 10.9 | 6.1 | 72 | none | 0 | 17.2 | WNW | no warn | 376.3 | 0 | 0 | all OK | 0 | off | 10.4 | 0 | 12.3 | 0 | 25.9 | 0
22.09.2018 11:50 | 15.4 | dry | 10.9 | 6.3 | 73 | none | 0 | 17.9 | WNW | no warn | 376.3 | 0 | 0 | all OK | 0 | off | 10.5 | 0 | 12.4 | 0 | 26.8 | 0
22.09.2018 12:00 | 18.3 | dry | 11.6 | 6.4 | 70 | none | 0 | 20.4 | WNW | no warn | 384.4 | 0 | 0 | all OK | 0 | off | 10.5 | 0 | 12.5 | 0 | 28.2 | 0
22.09.2018 12:10 | 17.9 | dry | 11.4 | 6.2 | 70 | none | 0 | 19.2 | WNW | no warn | 383.1 | 0 | 0 | all OK | 0 | off | 10.6 | 0 | 12.7 | 0 | 25.3 | 0
22.09.2018 12:20 | 20.2 | dry | 12 | 6.5 | 69 | none | 0 | 18.3 | W | no warn | 389.5 | 0 | 0 | all OK | 0 | off | 10.7 | 0 | 13 | 0 | 27.3 | 0
22.09.2018 12:30 | 21.8 | dry | 12.2 | 6.3 | 67 | none | 0 | 18.8 | W | no warn | 394.2 | 0 | 0 | all OK | 0 | off | 10.7 | 0 | 13.4 | 0 | 27.1 | 0
22.09.2018 12:40 | 20.7 | dry | 11.7 | 6.1 | 69 | none | 0 | 18.6 | W | no warn | 391 | 0 | 0 | all OK | 0 | off | 10.8 | 0 | 13.8 | 0 | 28.2 | 0
22.09.2018 12:50 | 20.5 | dry | 12 | 6.5 | 69 | none | 0 | 17.4 | W | no warn | 390.5 | 0 | 0 | all OK | 0 | off | 10.9 | 0 | 14.3 | 0 | 25.7 | 0
22.09.2018 13:00 | 17.2 | moist | 11.2 | 6.4 | 73 | light | 0 | 17 | WNW | no warn | 67.8 | 0 | 0 | all OK | 0 | on | 10.9 | 0 | 14.5 | 0 | 29.1 | 0
22.09.2018 13:10 | 16.9 | moist | 11.1 | 6.5 | 73 | light | 0.1 | 17.4 | WNW | no warn | 41.2 | 0 | 0 | all OK | 0 | on | 11 | 0 | 14.6 | 0 | 25.3 | 0
22.09.2018 13:20 | 18.5 | dry | 11.3 | 6.2 | 71 | none | 0 | 18.3 | WNW | no warn | 140.3 | 0 | 0 | all OK | 0 | off | 11.1 | 0 | 14.6 | 0 | 26.4 | 0
22.09.2018 13:30 | 19.1 | dry | 11.4 | 6.8 | 74 | none | 0 | 17.7 | WNW | no warn | 386.5 | 0 | 0 | all OK | 0 | off | 11.2 | 0 | 14.5 | 0 | 28 | 0
22.09.2018 13:40 | 21 | dry | 11.6 | 6.9 | 73 | none | 0 | 15.4 | W | no warn | 392 | 0 | 0 | all OK | 0 | off | 11.3 | 0 | 14.6 | 0 | 21 | 0
22.09.2018 13:50 | 22.1 | dry | 12.1 | 7.3 | 72 | none | 0 | 16.6 | W | no warn | 395 | 0 | 0 | all OK | 0 | off | 11.4 | 0 | 14.8 | 0 | 22.4 | 0
22.09.2018 14:00 | 18.1 | dry | 11 | 5.7 | 70 | none | 0 | 17.9 | W | no warn | 383.8 | 0 | 0 | all OK | 0 | off | 11.4 | 0 | 15.2 | 0 | 26.8 | 0
22.09.2018 14:10 | 20.9 | dry | 11.9 | 6.3 | 68 | none | 0 | 15.2 | W | no warn | 391.5 | 0 | 0 | all OK | 0 | off | 11.5 | 0 | 15.4 | 0 | 23.7 | 0
22.09.2018 14:20 | 21.8 | dry | 12 | 6.2 | 68 | none | 0 | 17.4 | W | no warn | 394 | 0 | 0 | all OK | 0 | off | 11.6 | 0 | 15.5 | 0 | 25.7 | 0
22.09.2018 14:30 | 18 | dry | 11 | 5.7 | 70 | none | 0 | 16.6 | W | no warn | 383.5 | 0 | 0 | all OK | 0 | off | 11.7 | 0 | 15.8 | 0 | 26.2 | 0
22.09.2018 14:40 | 18.2 | dry | 11.3 | 6.1 | 71 | none | 0 | 14.1 | W | no warn | 384 | 0 | 0 | all OK | 0 | off | 11.8 | 0 | 15.9 | 0 | 24.6 | 0
22.09.2018 14:50 | 19.9 | dry | 11.5 | 6 | 69 | none | 0 | 16.8 | W | no warn | 388.8 | 0 | 0 | all OK | 0 | off | 11.8 | 0 | 15.8 | 0 | 23.9 | 0
22.09.2018 15:00 | 22.2 | dry | 12.6 | 6.9 | 68 | none | 0 | 16.3 | W | no warn | 395.2 | 0 | 0 | all OK | 0 | off | 11.9 | 0 | 15.8 | 0 | 27.3 | 0
22.09.2018 15:10 | 22.8 | moist | 11.8 | 7.5 | 75 | light | 0.3 | 16.1 | WNW | no warn | 7.9 | 0 | 0 | all OK | 0 | on | 12 | 0 | 16 | 0 | 24.8 | 0
22.09.2018 15:20 | 15.7 | wet | 9.2 | 6.8 | 84 | light | 2 | 15.2 | NW | no warn | 0.1 | 0.4 | 0 | all OK | 0.4 | on | 12 | 0 | 16.3 | 0 | 25.9 | 0.1
22.09.2018 15:30 | 14.3 | wet | 9.4 | 7 | 84 | none | 0 | 12.8 | WNW | no warn | 0.1 | 0.7 | 0 | all OK | 0.6 | off | 12.1 | 0 | 16.3 | 0 | 17.2 | 0.08
22.09.2018 15:40 | 13.3 | moist | 9.6 | 7 | 84 | none | 0 | 11.9 | W | no warn | 0.7 | 0.8 | 0 | all OK | 0.6 | off | 12.2 | 0 | 15.9 | -0.1 | 17 | 0.02
22.09.2018 15:50 | 14.3 | moist | 10.1 | 7.2 | 82 | none | 0 | 11.2 | W | no warn | 2.7 | 0.9 | 0 | all OK | 0.6 | off | 12.3 | 0 | 15.4 | -0.1 | 17.2 | 0.01
22.09.2018 16:00 | 12.4 | moist | 9.6 | 7.1 | 84 | none | 0 | 8.9 | W | no warn | 11.8 | 1 | 0 | all OK | 0.6 | off | 12.3 | -0.1 | 15 | -0.1 | 16.3 | 0
22.09.2018 16:10 | 12.3 | wet | 10.1 | 6.9 | 81 | heavy | 4.2 | 9.6 | W | no warn | 1.7 | 0.9 | 0 | all OK | 0.7 | on | 12.4 | 0 | 14.7 | 0 | 15.7 | 0.01
22.09.2018 16:20 | 13.4 | moist | 10.7 | 6.7 | 76 | none | 0 | 12.1 | WNW | no warn | 0.5 | 0.5 | 0 | all OK | 0.8 | off | 12.5 | 0 | 14.4 | 0 | 21.7 | 0.03
22.09.2018 16:30 | 11.6 | moist | 10.4 | 6.3 | 76 | none | 0 | 13.9 | WNW | no warn | 1.5 | 0.6 | 0 | all OK | 0.8 | off | 12.6 | 0 | 14.1 | 0 | 20.8 | 0.01
22.09.2018 16:40 | 12.2 | moist | 10.7 | 6.7 | 76 | none | 0 | 11.9 | WNW | no warn | 6.8 | 0.7 | 0 | all OK | 0.8 | off | 12.6 | 0 | 13.9 | 0 | 17.4 | 0
22.09.2018 16:50 | 11.1 | moist | 10.2 | 6.3 | 77 | none | 0 | 13.2 | WNW | no warn | 33.9 | 1.1 | 0 | all OK | 0.8 | off | 12.7 | -0.1 | 13.6 | -0.1 | 20.1 | 0
22.09.2018 17:00 | 11.2 | moist | 10.3 | 6.6 | 78 | none | 0 | 11 | WNW | no warn | 120.4 | 0.8 | 0 | all OK | 0.8 | off | 12.7 | -0.1 | 13.4 | -0.1 | 15.7 | 0
22.09.2018 17:10 | 10.9 | moist | 10.3 | 6.4 | 76 | none | 0 | 12.1 | WNW | no warn | 286.2 | 0.6 | 0 | all OK | 0.8 | off | 12.7 | -0.1 | 13.1 | -0.1 | 17.9 | 0
22.09.2018 17:20 | 11.3 | moist | 10.6 | 6.3 | 75 | none | 0 | 11.6 | W | no warn | 364.6 | 0.9 | 0 | all OK | 0.8 | off | 12.8 | -0.1 | 12.9 | -0.1 | 17.4 | 0
22.09.2018 17:30 | 10.1 | moist | 10.1 | 6 | 76 | none | 0 | 14.5 | WNW | no warn | 361.4 | 1.3 | 0 | all OK | 0.8 | off | 12.8 | -0.1 | 12.7 | -0.1 | 21.3 | 0
22.09.2018 17:40 | 9.7 | moist | 9.7 | 5.3 | 74 | none | 0 | 12.5 | WNW | no warn | 360.4 | 0.6 | 0 | all OK | 0.8 | off | 12.8 | -0.1 | 12.5 | -0.1 | 19 | 0
22.09.2018 17:50 | 10.3 | moist | 10 | 5.6 | 74 | none | 0 | 12.8 | W | no warn | 361.8 | 0.3 | 0 | all OK | 0.8 | off | 12.8 | -0.1 | 12.2 | -0.1 | 19.2 | 0
22.09.2018 18:00 | 10.4 | moist | 10 | 6 | 76 | none | 0 | 9.4 | W | no warn | 362.1 | 0.2 | 0 | all OK | 0.8 | off | 12.8 | -0.1 | 12 | -0.1 | 13.2 | 0
22.09.2018 18:10 | 10.1 | moist | 9.9 | 5.8 | 75 | none | 0 | 10.1 | W | no warn | 361.3 | 0.1 | 0 | all OK | 0.8 | off | 12.8 | -0.1 | 11.8 | -0.1 | 14.8 | 0
22.09.2018 18:20 | 9.7 | moist | 9.8 | 6 | 77 | none | 0 | 7.6 | W | no warn | 360.4 | 0.1 | 0 | all OK | 0.8 | off | 12.8 | -0.1 | 11.7 | -0.1 | 12.5 | 0
22.09.2018 18:30 | 9.3 | moist | 9.6 | 5.8 | 77 | none | 0 | 8.3 | W | no warn | 359 | 0.1 | 0 | all OK | 0.8 | off | 12.8 | -0.1 | 11.5 | -0.1 | 11.6 | 0
22.09.2018 18:40 | 8.8 | moist | 9.2 | 5.7 | 79 | none | 0 | 6.9 | WNW | no warn | 357.8 | 0.1 | 0 | all OK | 0.8 | off | 12.8 | -0.1 | 11.4 | -0.1 | 10.3 | 0
22.09.2018 18:50 | 8.4 | moist | 8.7 | 5.2 | 79 | none | 0 | 6.3 | WNW | no warn | 356.6 | 0.1 | 0 | all OK | 0.8 | off | 12.8 | -0.1 | 11.2 | -0.1 | 9.2 | 0
22.09.2018 19:00 | 8.1 | moist | 8.5 | 5.4 | 81 | none | 0 | 5.4 | W | no warn | 355.7 | 0.1 | 0 | all OK | 0.8 | off | 12.8 | -0.1 | 11 | -0.1 | 8.3 | 0
22.09.2018 19:10 | 7.8 | moist | 8.1 | 5.5 | 84 | none | 0 | 4.5 | WSW | no warn | 354.8 | 0.2 | 0 | all OK | 0.8 | off | 12.8 | -0.1 | 10.8 | -0.1 | 6.5 | 0
22.09.2018 19:20 | 7.5 | moist | 7.6 | 5.3 | 85 | none | 0 | 4.9 | W | no warn | 354.1 | 0.3 | 0 | all OK | 0.8 | off | 12.8 | -0.1 | 10.6 | -0.1 | 7.4 | 0
22.09.2018 19:30 | 7.3 | moist | 7.6 | 5.3 | 85 | none | 0 | 4.9 | W | no warn | 353.6 | 0.3 | 0 | all OK | 0.8 | off | 12.8 | -0.1 | 10.5 | -0.1 | 7.8 | 0
22.09.2018 19:40 | 7.2 | moist | 7.3 | 5 | 85 | none | 0 | 3.8 | W | no warn | 353.3 | 0.2 | 0 | all OK | 0.8 | off | 12.7 | -0.1 | 10.3 | -0.1 | 5.4 | 0
22.09.2018 19:50 | 6.9 | moist | 7.3 | 5.2 | 87 | none | 0 | 4 | W | no warn | 352.5 | 0.3 | 0 | all OK | 0.8 | off | 12.7 | -0.1 | 10.1 | -0.1 | 5.1 | 0
22.09.2018 20:00 | 6.7 | moist | 7.3 | 5.4 | 87 | none | 0 | 4.5 | W | no warn | 352 | 0.3 | 0 | all OK | 0.8 | off | 12.7 | -0.1 | 9.9 | -0.1 | 6 | 0
22.09.2018 20:10 | 6.6 | moist | 7 | 5 | 87 | none | 0 | 5.1 | WSW | no warn | 351.5 | 0.4 | 0 | all OK | 0.8 | off | 12.6 | -0.1 | 9.8 | -0.1 | 6.7 | 0
22.09.2018 20:20 | 6.4 | moist | 6.6 | 4.8 | 88 | none | 0 | 5.8 | WSW | no warn | 350.9 | 0.4 | 0 | all OK | 0.8 | off | 12.6 | -0.1 | 9.6 | -0.1 | 7.4 | 0
22.09.2018 20:30 | 6.2 | moist | 6.4 | 4.7 | 89 | none | 0 | 4.7 | WSW | no warn | 350.5 | 0.4 | 0 | all OK | 0.8 | off | 12.6 | -0.1 | 9.4 | -0.1 | 5.6 | 0
22.09.2018 20:40 | 6 | moist | 6.2 | 4.7 | 90 | none | 0 | 4.5 | W | no warn | 349.9 | 0.4 | 0 | all OK | 0.8 | off | 12.5 | -0.1 | 9.3 | -0.1 | 6.3 | 0
22.09.2018 20:50 | 5.9 | moist | 6.1 | 4.5 | 90 | none | 0 | 5.6 | W | no warn | 349.7 | 0.4 | 0 | all OK | 0.8 | off | 12.5 | -0.1 | 9.1 | -0.1 | 6.9 | 0
22.09.2018 21:00 | 5.6 | moist | 5 | 3.9 | 92 | none | 0 | 6.3 | WNW | no warn | 348.8 | 0.3 | 0 | all OK | 0.8 | off | 12.5 | -0.1 | 9 | -0.1 | 8.9 | 0
22.09.2018 21:10 | 5.3 | moist | 5.5 | 4.4 | 92 | none | 0 | 4 | NW | no warn | 348.1 | 0.2 | 0 | all OK | 0.8 | off | 12.4 | -0.1 | 8.8 | -0.1 | 5.8 | 0
22.09.2018 21:20 | 5.3 | moist | 5.5 | 4 | 90 | none | 0 | 3.8 | WNW | no warn | 347.8 | 0.3 | 0 | all OK | 0.8 | off | 12.4 | -0.1 | 8.7 | -0.1 | 5.4 | 0
22.09.2018 21:30 | 5.4 | moist | 5.7 | 4.2 | 90 | none | 0 | 3.6 | WNW | no warn | 348.3 | 0.3 | 0 | all OK | 0.8 | off | 12.4 | -0.1 | 8.5 | -0.1 | 5.6 | 0
22.09.2018 21:40 | 5.6 | moist | 5.9 | 4.3 | 89 | none | 0 | 3.6 | WNW | no warn | 348.6 | 0.3 | 0 | all OK | 0.8 | off | 12.3 | -0.1 | 8.4 | -0.1 | 5.4 | 0
22.09.2018 21:50 | 5.6 | moist | 6.1 | 4.5 | 90 | none | 0 | 4.5 | W | no warn | 348.7 | 0.3 | 0 | all OK | 0.8 | off | 12.3 | -0.1 | 8.3 | -0.1 | 6.3 | 0
22.09.2018 22:00 | 5.9 | moist | 6.9 | 4.9 | 87 | light | 0 | 7.6 | W | no warn | 349.5 | 0.4 | 0 | all OK | 0.8 | on | 12.2 | -0.1 | 8.2 | -0.1 | 11 | 0
22.09.2018 22:10 | 5.6 | moist | 6.7 | 4.8 | 88 | none | 0 | 9.2 | W | no warn | 4.8 | 0.9 | 0 | all OK | 0.8 | off | 12.2 | -0.1 | 8.2 | -0.1 | 12.8 | 0.01
22.09.2018 22:20 | 5.3 | moist | 6.4 | 4.6 | 88 | none | 0 | 7.2 | W | no warn | 12.3 | 0.5 | 0 | all OK | 0.8 | off | 12.1 | -0.1 | 8.1 | -0.1 | 11.4 | 0
22.09.2018 22:30 | 5.1 | moist | 6 | 4.4 | 89 | none | 0 | 4.3 | WSW | no warn | 43.8 | 0.2 | 0 | all OK | 0.8 | off | 12.1 | -0.1 | 8 | -0.1 | 6.7 | 0
22.09.2018 22:40 | 4.8 | moist | 5.4 | 3.8 | 90 | none | 0 | 4 | WSW | no warn | 17.6 | 0.1 | 0 | all OK | 0.8 | off | 12 | -0.1 | 7.9 | -0.1 | 6.9 | 0
22.09.2018 22:50 | 4.7 | dry | 5.5 | 4.4 | 92 | none | 0 | 4.9 | WSW | no warn | 63.9 | 0 | 0 | all OK | 0.8 | off | 12 | -0.1 | 7.8 | -0.1 | 7.6 | 0
22.09.2018 23:00 | 4.8 | moist | 6 | 4.6 | 90 | none | 0 | 6.5 | WSW | no warn | 227.8 | 0 | 0 | all OK | 0.8 | off | 12 | -0.1 | 7.7 | -0.1 | 9.4 | 0
22.09.2018 23:10 | 4.9 | dry | 6.3 | 4.7 | 90 | none | 0 | 6.7 | W | no warn | 346.8 | 0 | 0 | all OK | 0.8 | off | 11.9 | -0.1 | 7.6 | -0.1 | 9.6 | 0
22.09.2018 23:20 | 4.8 | dry | 6.1 | 4.6 | 90 | none | 0 | 6.5 | WSW | no warn | 346.6 | 0 | 0 | all OK | 0.8 | off | 11.9 | -0.1 | 7.5 | -0.1 | 8.7 | 0
22.09.2018 23:30 | 4.6 | dry | 5.9 | 4.5 | 90 | none | 0 | 7.2 | W | no warn | 346.1 | 0 | 0 | all OK | 0.8 | off | 11.8 | -0.1 | 7.4 | -0.1 | 9.8 | 0
22.09.2018 23:40 | 4.5 | dry | 5.9 | 4.4 | 90 | none | 0 | 8.1 | W | no warn | 345.8 | 0 | 0 | all OK | 0.8 | off | 11.8 | -0.1 | 7.3 | -0.1 | 11.4 | 0
22.09.2018 23:50 | 4.2 | dry | 4.9 | 3.7 | 92 | none | 0 | 6.7 | WNW | no warn | 345 | 0 | 0 | all OK | 0.8 | off | 11.7 | -0.1 | 7.2 | -0.1 | 10.3 | 0
23.09.2018 00:00 | 4.1 | dry | 5.1 | 4.1 | 93 | none | 0 | 7.6 | WNW | no warn | 344.6 | 0 | 0 | all OK | 0.8 | off | 11.7 | -0.1 | 7.1 | -0.1 | 10.5 | 0
23.09.2018 00:10 | 4 | moist | 5.1 | 4.1 | 93 | none | 0 | 7.6 | WNW | no warn | 344.4 | 0 | 0 | all OK | 0.8 | off | 11.6 | -0.1 | 7 | -0.1 | 10.3 | 0
23.09.2018 00:20 | 4 | moist | 5.3 | 4.3 | 93 | none | 0 | 8.1 | WNW | no warn | 18 | 0 | 0 | all OK | 0.8 | off | 11.6 | -0.1 | 6.9 | -0.1 | 11 | 0
23.09.2018 00:30 | 3.9 | moist | 5.3 | 4.4 | 93 | none | 0 | 8.7 | WNW | no warn | 5 | 0 | 0 | all OK | 0.8 | off | 11.5 | -0.1 | 6.8 | -0.1 | 13 | 0
23.09.2018 00:40 | 4 | moist | 5.7 | 4.4 | 92 | none | 0 | 10.3 | WNW | no warn | 1.8 | 0 | 0 | all OK | 0.8 | off | 11.5 | 0 | 6.7 | 0 | 14.5 | 0.01
23.09.2018 00:50 | 3.8 | moist | 5.3 | 4.1 | 92 | none | 0 | 8.9 | WNW | no warn | 0.8 | 0 | 0 | all OK | 0.8 | off | 11.5 | 0 | 6.7 | 0 | 12.5 | 0.01
23.09.2018 01:00 | 3.8 | moist | 5.5 | 4.3 | 92 | none | 0 | 8.9 | WNW | no warn | 0.4 | 0 | 0 | all OK | 0.8 | off | 11.4 | 0 | 6.6 | 0 | 11.6 | 0.01
23.09.2018 01:10 | 3.8 | moist | 5.5 | 4.3 | 92 | none | 0 | 9.8 | WNW | no warn | 0.1 | 0 | 0 | all OK | 0.8 | off | 11.4 | 0 | 6.5 | 0 | 13.2 | 0.02
23.09.2018 01:20 | 3.7 | moist | 5.4 | 4.2 | 92 | none | 0 | 8.9 | WNW | no warn | 0.1 | 0 | 0 | all OK | 0.8 | off | 11.3 | 0 | 6.4 | 0 | 13 | 0.02
23.09.2018 01:30 | 3.6 | moist | 5.3 | 4.1 | 92 | none | 0 | 8.9 | WNW | no warn | 0 | 0 | 0 | all OK | 0.8 | off | 11.3 | 0 | 6.3 | 0 | 12.1 | 0.02
23.09.2018 01:40 | 3.5 | moist | 5.3 | 4.1 | 92 | none | 0 | 7.6 | WNW | no warn | 0 | 0 | 0 | all OK | 0.8 | off | 11.3 | 0 | 6.3 | 0 | 10.5 | 0.02
23.09.2018 01:50 | 3.6 | moist | 5.9 | 4.2 | 89 | none | 0 | 10.1 | WNW | no warn | 0 | 0 | 0 | all OK | 0.8 | off | 11.2 | 0 | 6.2 | 0 | 16.1 | 0.02
23.09.2018 02:00 | 3.6 | moist | 6.2 | 4.3 | 88 | none | 0 | 10.3 | WNW | no warn | 0 | 0 | 0 | all OK | 0.8 | off | 11.2 | 0 | 6.1 | 0 | 14.3 | 0.02
23.09.2018 02:10 | 3.6 | moist | 6 | 4.1 | 88 | none | 0 | 8.9 | WNW | no warn | 0 | 0 | 0 | all OK | 0.8 | off | 11.1 | 0 | 6.1 | 0 | 13.4 | 0.02
23.09.2018 02:20 | 3.5 | moist | 5.8 | 4.1 | 89 | none | 0 | 8.7 | WNW | no warn | 0 | 0 | 0 | all OK | 0.8 | off | 11.1 | 0 | 6 | 0 | 13 | 0.02
23.09.2018 02:30 | 3.4 | moist | 5.7 | 4 | 89 | none | 0 | 6.9 | W | no warn | 0 | 0 | 0 | all OK | 0.8 | off | 11 | 0 | 6 | 0 | 10.1 | 0.02
23.09.2018 02:40 | 3.3 | moist | 5.3 | 3.8 | 90 | none | 0 | 4.5 | W | no warn | 0 | 0 | 0 | all OK | 0.8 | off | 11 | 0 | 5.9 | 0 | 6.7 | 0.02
23.09.2018 02:50 | 3.1 | moist | 5.2 | 3.8 | 90 | none | 0 | 4.5 | W | no warn | 0 | 0 | 0 | all OK | 0.8 | off | 10.9 | 0 | 5.9 | 0 | 7.4 | 0.02
23.09.2018 03:00 | 3.2 | moist | 5.2 | 3.7 | 90 | none | 0 | 7.2 | W | no warn | 0 | 0 | 0 | all OK | 0.8 | off | 10.9 | 0 | 5.8 | 0 | 11 | 0.02
23.09.2018 03:10 | 3.1 | moist | 5.3 | 3.7 | 89 | none | 0 | 7.8 | W | no warn | 0 | 0 | 0 | all OK | 0.8 | off | 10.9 | 0 | 5.7 | 0 | 12.3 | 0.02
23.09.2018 03:20 | 3 | moist | 4.8 | 3.3 | 90 | none | 0 | 6.3 | W | no warn | 0 | 0 | 0 | all OK | 0.8 | off | 10.8 | 0 | 5.7 | 0 | 10.5 | 0.02
23.09.2018 03:30 | 2.7 | moist | 4.2 | 3 | 92 | none | 0 | 4.9 | WSW | no warn | 0 | 0 | 0 | all OK | 0.8 | off | 10.8 | 0 | 5.6 | 0 | 6.9 | 0.02
23.09.2018 03:40 | 2.6 | moist | 4.2 | 3.1 | 93 | none | 0 | 5.6 | WSW | no warn | 0 | 0 | 0 | all OK | 0.8 | off | 10.7 | 0 | 5.5 | 0 | 8.1 | 0.02
23.09.2018 03:50 | 2.6 | moist | 4 | 3 | 93 | none | 0 | 5.6 | WSW | no warn | 0 | 0 | 0 | all OK | 0.8 | off | 10.7 | 0 | 5.4 | 0 | 7.4 | 0.02
23.09.2018 04:00 | 2.5 | moist | 4.1 | 3.1 | 93 | none | 0 | 5.6 | W | no warn | 0 | 0 | 0 | all OK | 0.8 | off | 10.6 | 0 | 5.3 | 0 | 8.5 | 0.02
23.09.2018 04:10 | 2.5 | moist | 4.1 | 3.1 | 93 | none | 0 | 5.6 | W | no warn | 0 | 0 | 0 | all OK | 0.8 | off | 10.6 | 0 | 5.3 | 0 | 8.3 | 0.02
23.09.2018 04:20 | 2.5 | moist | 4.1 | 3 | 92 | none | 0 | 5.8 | WSW | no warn | 0 | 0 | 0 | all OK | 0.8 | off | 10.6 | 0 | 5.2 | 0 | 8.7 | 0.02
23.09.2018 04:30 | 2.4 | moist | 4 | 3.1 | 94 | none | 0 | 6 | WSW | no warn | 0 | 0 | 0 | all OK | 0.8 | off | 10.5 | 0 | 5.1 | 0 | 8.3 | 0.02
23.09.2018 04:40 | 2.3 | moist | 3.7 | 2.7 | 93 | none | 0 | 6.3 | WSW | no warn | 0 | 0 | 0 | all OK | 0.8 | off | 10.5 | 0 | 5.1 | 0 | 8.5 | 0.02
23.09.2018 04:50 | 2.2 | moist | 3.6 | 2.8 | 95 | none | 0 | 5.6 | WSW | no warn | 0 | 0 | 0 | all OK | 0.8 | off | 10.5 | 0 | 5 | 0 | 7.2 | 0.02
23.09.2018 05:00 | 2.2 | moist | 3.8 | 3 | 95 | none | 0 | 6.3 | W | no warn | 0 | 0 | 0 | all OK | 0.8 | off | 10.4 | 0 | 5 | 0 | 8.5 | 0.02
23.09.2018 05:10 | 2.2 | moist | 4.1 | 3.2 | 94 | none | 0 | 7.6 | W | no warn | 0 | 0 | 0 | all OK | 0.8 | off | 10.4 | 0 | 4.9 | 0 | 10.5 | 0.02
23.09.2018 05:20 | 2.2 | moist | 3.7 | 2.8 | 94 | none | 0 | 7.4 | W | no warn | 0 | 0 | 0 | all OK | 0.8 | off | 10.3 | 0 | 4.8 | 0 | 10.3 | 0.02
23.09.2018 05:30 | 2.2 | moist | 3.8 | 3 | 94 | none | 0 | 7.8 | W | no warn | 0 | 0 | 0 | all OK | 0.8 | off | 10.3 | 0 | 4.7 | 0 | 9.8 | 0.02
23.09.2018 05:40 | 2.2 | moist | 4 | 3.1 | 94 | none | 0 | 7.4 | W | no warn | 0 | 0 | 0 | all OK | 0.8 | off | 10.2 | 0 | 4.7 | 0 | 10.1 | 0.02
23.09.2018 05:50 | 2.3 | moist | 4.5 | 3.4 | 93 | none | 0 | 8.7 | W | no warn | 0 | 0 | 0 | all OK | 0.8 | off | 10.2 | 0 | 4.6 | 0 | 11.9 | 0.02
23.09.2018 06:00 | 2.3 | moist | 4.5 | 3.4 | 93 | none | 0 | 9.8 | W | no warn | 0 | 0 | 0 | all OK | 0.8 | off | 10.2 | 0 | 4.6 | 0 | 13.2 | 0.02
23.09.2018 06:10 | 2.3 | moist | 4.6 | 3.4 | 92 | none | 0 | 9.8 | W | no warn | 0 | 0 | 0 | all OK | 0.8 | off | 10.1 | 0 | 4.6 | 0 | 13 | 0.02
23.09.2018 06:20 | 2.2 | moist | 4.5 | 3.3 | 92 | none | 0 | 9.4 | W | no warn | 0 | 0 | 0 | all OK | 0.8 | off | 10.1 | 0 | 4.5 | 0 | 12.8 | 0.02
23.09.2018 06:30 | 2.3 | moist | 4.5 | 3.4 | 92 | none | 0 | 9.8 | W | no warn | 0.1 | 0 | 0 | all OK | 0.8 | off | 10 | 0 | 4.5 | 0 | 13.2 | 0.02
23.09.2018 06:40 | 2.3 | wet | 4.8 | 3.5 | 91 | none | 0 | 10.1 | W | no warn | 0.1 | 0 | 0 | all OK | 0.8 | off | 10 | 0 | 4.5 | 0 | 13.6 | 0.03
23.09.2018 06:50 | 2.3 | wet | 4.7 | 3.3 | 91 | none | 0 | 9.4 | W | no warn | 0.1 | 0 | 0 | all OK | 0.8 | off | 10 | 0 | 4.5 | 0 | 12.8 | 0.03
23.09.2018 07:00 | 2.3 | wet | 4.3 | 3.2 | 92 | none | 0 | 8.7 | W | no warn | 0 | 0 | 0 | all OK | 0 | off | 9.9 | 0 | 4.4 | 0 | 13 | 0.02
23.09.2018 07:10 | 2.2 | moist | 4 | 2.9 | 93 | none | 0 | 7.6 | W | no warn | 0 | 0 | 0 | all OK | 0 | off | 9.9 | 0 | 4.4 | 0 | 11 | 0.02
23.09.2018 07:20 | 2.2 | moist | 4 | 3.2 | 94 | none | 0 | 7.2 | W | no warn | 0 | 0 | 0 | all OK | 0 | off | 9.9 | 0 | 4.4 | 0 | 10.3 | 0.02
23.09.2018 07:30 | 2.6 | moist | 4.5 | 3.5 | 93 | none | 0 | 7.8 | W | no warn | 0 | 0 | 0 | all OK | 0 | off | 9.8 | 0 | 4.3 | 0 | 11 | 0.02
23.09.2018 07:40 | 3.1 | moist | 4.8 | 3.6 | 92 | none | 0 | 7.8 | W | no warn | 0 | 0 | 0 | all OK | 0 | off | 9.8 | 0 | 4.4 | 0 | 12.1 | 0.02
23.09.2018 07:50 | 3.5 | moist | 4.9 | 3.7 | 92 | none | 0 | 7.2 | W | no warn | 0 | 0 | 0 | all OK | 0 | off | 9.8 | 0 | 4.4 | 0 | 10.3 | 0.02
23.09.2018 08:00 | 4 | moist | 5.2 | 3.9 | 92 | none | 0 | 8.3 | W | no warn | 0 | 0 | 0 | all OK | 0 | off | 9.7 | 0 | 4.5 | 0 | 13 | 0.02
23.09.2018 08:10 | 4.7 | moist | 5.5 | 4.3 | 92 | none | 0 | 8.9 | WNW | no warn | 0 | 0 | 0 | all OK | 0 | off | 9.6 | 0 | 4.5 | 0 | 12.3 | 0.01
23.09.2018 08:20 | 5.8 | dry | 5.8 | 4.5 | 91 | none | 0 | 10.5 | WNW | no warn | 0 | 0 | 0 | all OK | 0 | off | 9.6 | 0 | 4.7 | 0 | 15.2 | 0.01
23.09.2018 08:30 | 7.2 | dry | 6.5 | 4.8 | 89 | none | 0 | 12.3 | WNW | no warn | 0 | 0 | 0 | all OK | 0 | off | 9.6 | 0 | 4.9 | 0 | 16.3 | 0
23.09.2018 08:40 | 8 | dry | 6.7 | 5.1 | 89 | none | 0 | 11.9 | WNW | no warn | 0 | 0 | 0 | all OK | 0 | off | 9.5 | 0 | 5.2 | 0 | 16.1 | 0
23.09.2018 08:50 | 7.9 | dry | 6.4 | 4.8 | 89 | none | 0 | 11.6 | WNW | no warn | 0 | 0 | 0 | all OK | 0 | off | 9.5 | 0 | 5.5 | 0 | 15.2 | 0
23.09.2018 09:00 | 8.7 | dry | 6.7 | 4.9 | 88 | none | 0 | 11.6 | WNW | no warn | 0 | 0 | 0 | all OK | 0 | off | 9.5 | 0 | 5.8 | 0 | 16.3 | 0
23.09.2018 09:10 | 9.2 | dry | 6.9 | 5.1 | 88 | none | 0 | 12.1 | WNW | no warn | 0.1 | 0 | 0 | all OK | 0 | off | 9.5 | 0 | 6.1 | 0 | 16.6 | 0
23.09.2018 09:20 | 10.1 | dry | 7.5 | 5.6 | 88 | none | 0 | 11.4 | WNW | no warn | 0.1 | 0 | 0 | all OK | 0 | off | 9.5 | 0 | 6.4 | 0 | 15.4 | 0
23.09.2018 09:30 | 10.7 | dry | 7.6 | 5.7 | 87 | none | 0 | 11.4 | WNW | no warn | 0.1 | 0 | 0 | all OK | 0 | off | 9.5 | 0 | 6.7 | 0 | 16.6 | 0
23.09.2018 09:40 | 11.6 | dry | 8.1 | 5.8 | 86 | none | 0 | 10.7 | WNW | no warn | 0.1 | 0 | 0 | all OK | 0 | off | 9.5 | 0 | 7.1 | 0 | 14.8 | 0
23.09.2018 09:50 | 12.5 | dry | 8.4 | 6.3 | 87 | none | 0 | 11.6 | WNW | no warn | 0.1 | 0 | 0 | all OK | 0 | off | 9.5 | 0 | 7.4 | 0 | 16.1 | 0
23.09.2018 10:00 | 13.3 | dry | 8.9 | 6.6 | 85 | none | 0 | 11 | WNW | no warn | 0.1 | 0 | 0 | all OK | 0 | off | 9.5 | 0 | 7.8 | 0 | 15.9 | 0
23.09.2018 10:10 | 14.2 | dry | 9.2 | 6.6 | 84 | none | 0 | 11.2 | WNW | no warn | 0.1 | 0 | 0 | all OK | 0 | off | 9.5 | 0 | 8.2 | 0 | 15.4 | 0
23.09.2018 10:20 | 15.1 | dry | 9.6 | 6.7 | 82 | none | 0 | 11.4 | WNW | no warn | 0.1 | 0 | 0 | all OK | 0 | off | 9.5 | 0 | 8.6 | 0 | 18.8 | 0
23.09.2018 10:30 | 14.7 | dry | 9.8 | 6.6 | 80 | none | 0 | 11.4 | WNW | no warn | 0.1 | 0 | 0 | all OK | 0 | off | 9.5 | 0 | 9.1 | 0 | 16.1 | 0
23.09.2018 10:40 | 14.5 | dry | 9.4 | 5.8 | 78 | none | 0 | 13.4 | NW | no warn | 0.1 | 0 | 0 | all OK | 0 | off | 9.5 | 0 | 9.5 | 0 | 20.6 | 0
23.09.2018 10:50 | 15.6 | dry | 9.8 | 6.1 | 78 | none | 0 | 12.8 | NW | no warn | 0.1 | 0 | 0 | all OK | 0 | off | 9.6 | 0 | 9.8 | 0 | 19.2 | 0
23.09.2018 11:00 | 15.6 | dry | 9.5 | 5.2 | 75 | none | 0 | 14.5 | NW | no warn | 0.1 | 0 | 0 | all OK | 0 | off | 9.6 | 0 | 10.2 | 0 | 20.6 | 0
23.09.2018 11:10 | 16.6 | dry | 9.7 | 5.6 | 75 | none | 0 | 13.9 | NW | no warn | 0.1 | 0 | 0 | all OK | 0 | off | 9.6 | 0 | 10.5 | 0 | 20.1 | 0
23.09.2018 11:20 | 17.8 | dry | 10.3 | 6.1 | 75 | none | 0 | 13.9 | NW | no warn | 0.1 | 0 | 0 | all OK | 0 | off | 9.7 | 0 | 10.9 | 0 | 22.1 | 0
23.09.2018 11:30 | 17.8 | dry | 10.1 | 5.2 | 72 | none | 0 | 14.5 | NW | no warn | 0.1 | 0 | 0 | all OK | 0 | off | 9.7 | 0 | 11.3 | 0 | 21 | 0
23.09.2018 11:40 | 19.3 | dry | 10.7 | 6.2 | 73 | none | 0 | 14.1 | NW | no warn | 0.1 | 0 | 0 | all OK | 0 | off | 9.8 | 0 | 11.6 | 0 | 20.4 | 0
23.09.2018 11:50 | 19.5 | dry | 10.4 | 5.9 | 74 | none | 0 | 13.2 | NW | no warn | 0.1 | 0 | 0 | all OK | 0 | off | 9.8 | 0 | 12 | 0 | 18.3 | 0
23.09.2018 12:00 | 21.3 | dry | 10.6 | 5.4 | 70 | none | 0 | 13.9 | NW | no warn | 0.1 | 0 | 0 | all OK | 0 | off | 9.9 | 0 | 12.4 | 0 | 18.6 | 0
23.09.2018 12:10 | 22.5 | dry | 10.9 | 5.4 | 69 | none | 0 | 14.8 | NW | no warn | 0.1 | 0 | 0 | all OK | 0 | off | 10 | 0 | 12.8 | 0 | 22.4 | 0
23.09.2018 12:20 | 20.5 | dry | 10.3 | 4.9 | 69 | none | 0 | 13.9 | NNW | no warn | 0.1 | 0 | 0 | all OK | 0 | off | 10 | 0 | 13.3 | 0 | 19.9 | 0
23.09.2018 12:30 | 20.7 | dry | 9.8 | 5.4 | 74 | none | 0 | 12.8 | NNW | no warn | 0.1 | 0 | 0 | all OK | 0 | off | 10.1 | 0 | 13.8 | 0 | 20.4 | 0
23.09.2018 12:40 | 20.4 | dry | 10.4 | 5.9 | 74 | none | 0 | 8.5 | NNW | no warn | 0.1 | 0 | 0 | all OK | 0 | off | 10.2 | 0 | 14 | 0 | 13 | 0
23.09.2018 12:50 | 20.8 | dry | 10.9 | 4.7 | 65 | none | 0 | 14.8 | NW | no warn | 0.1 | 0 | 0 | all OK | 0 | off | 10.3 | 0 | 14.2 | 0 | 22.8 | 0
23.09.2018 13:00 | 20.4 | dry | 10.1 | 3.7 | 64 | none | 0 | 17.7 | NW | no warn | 0.1 | 0 | 0 | all OK | 0 | off | 10.4 | 0 | 14.4 | 0 | 26.2 | 0
23.09.2018 13:10 | 16.8 | dry | 9.2 | 5.6 | 78 | none | 0 | 17.9 | NW | no warn | 0 | 0 | 0 | all OK | 0 | off | 10.5 | 0 | 14.6 | 0 | 26.2 | 0
23.09.2018 13:20 | 18.3 | moist | 9.9 | 6.1 | 78 | none | 0 | 12.8 | NNW | no warn | 26.3 | 0.2 | 0 | all OK | 0.1 | off | 10.6 | 0 | 14.7 | 0 | 20.4 | 0
23.09.2018 13:30 | 16.8 | dry | 9.6 | 5.8 | 77 | none | 0 | 13.4 | NNW | no warn | 25.4 | 0.1 | 0 | all OK | 0.1 | off | 10.6 | 0 | 14.7 | 0 | 20.1 | 0
23.09.2018 13:40 | 19 | wet | 10.4 | 5.9 | 74 | heavy | 4.2 | 15.7 | NNW | no warn | 0.1 | 0.4 | 0 | all OK | 0.5 | on | 10.7 | 0 | 14.8 | 0 | 24.2 | 0.09
23.09.2018 13:50 | 16 | wet | 8.7 | 6 | 83 | light | 0.1 | 17 | NW | no warn | 0.1 | 0.6 | 0 | all OK | 0.6 | on | 10.8 | 0 | 14.7 | 0 | 25.1 | 0.24
23.09.2018 14:00 | 13.3 | wet | 8.2 | 4.9 | 80 | light | 1.9 | 18.3 | NW | no warn | 0.1 | 0.7 | 0 | all OK | 0.7 | on | 10.9 | 0 | 14.6 | 0 | 26.6 | 0.17
23.09.2018 14:10 | 13.3 | wet | 8.5 | 6.1 | 85 | light | 1.3 | 15.4 | NW | no warn | 0.1 | 0.7 | 0 | all OK | 0.9 | on | 11 | 0 | 14.4 | 0 | 24.8 | 0.13
23.09.2018 14:20 | 15 | moist | 9.7 | 6 | 78 | none | 0 | 13.6 | NW | no warn | 0.2 | 0.7 | 0 | all OK | 0.9 | off | 11.1 | 0 | 14.1 | 0 | 21 | 0.08
23.09.2018 14:30 | 15.8 | moist | 10.3 | 7.2 | 81 | none | 0 | 15.4 | NW | no warn | 0.6 | 0.6 | 0 | all OK | 0.9 | off | 11.2 | 0 | 13.8 | 0 | 23.3 | 0.02
23.09.2018 14:40 | 13.5 | wet | 9.6 | 5.8 | 77 | heavy | 5.6 | 15.4 | NW | no warn | 0.8 | 0.6 | 0 | all OK | 0.9 | on | 11.3 | 0 | 13.8 | 0 | 22.8 | 0.02
23.09.2018 14:50 | 15.7 | moist | 10.2 | 6.3 | 76 | none | 0 | 15 | NNW | no warn | 0.4 | 0.6 | 0 | all OK | 1 | off | 11.4 | 0 | 13.7 | 0 | 22.6 | 0.03
23.09.2018 15:00 | 14.8 | moist | 9.9 | 6.5 | 80 | none | 0 | 16.1 | NW | no warn | 1.3 | 0.5 | 0 | all OK | 1 | off | 11.5 | 0 | 13.7 | 0 | 21.9 | 0.01
23.09.2018 15:10 | 13.7 | moist | 9.8 | 5.9 | 77 | none | 0 | 16.3 | NW | no warn | 4.6 | 0.3 | 0 | all OK | 1 | off | 11.5 | 0 | 13.6 | 0 | 22.4 | 0
23.09.2018 15:20 | 14.7 | wet | 9 | 4.7 | 74 | light | 0.3 | 18.1 | NW | no warn | 1 | 0.7 | 0 | all OK | 1.1 | on | 11.5 | 0 | 13.5 | 0 | 25.5 | 0.01
23.09.2018 15:30 | 15.4 | moist | 9.9 | 6.6 | 80 | none | 0 | 13 | NW | no warn | 1.1 | 0.7 | 0 | all OK | 1.2 | off | 11.6 | 0 | 13.5 | 0 | 20.8 | 0.01
23.09.2018 15:40 | 15.2 | moist | 10.1 | 6.2 | 76 | none | 0 | 12.1 | NW | no warn | 3.8 | 0.6 | 0 | all OK | 1.2 | off | 11.7 | 0 | 13.5 | 0 | 17.9 | 0
23.09.2018 15:50 | 15.3 | moist | 10.5 | 5.9 | 73 | none | 0 | 11.4 | NW | no warn | 13.7 | 0.7 | 0 | all OK | 1.2 | off | 11.7 | 0 | 13.5 | 0 | 22.8 | 0
23.09.2018 16:00 | 15 | moist | 10.5 | 5.8 | 73 | none | 0 | 14.8 | NW | no warn | 48.2 | 0.5 | 0 | all OK | 1.2 | off | 11.8 | 0 | 13.6 | 0 | 22.1 | 0
23.09.2018 16:10 | 14.2 | moist | 10.3 | 5.6 | 73 | none | 0 | 14.8 | NW | no warn | 202.5 | 1.1 | 0 | all OK | 1.2 | off | 11.8 | -0.1 | 13.6 | -0.1 | 20.6 | 0
23.09.2018 16:20 | 14.5 | moist | 10.3 | 5 | 70 | none | 0 | 14.1 | NW | no warn | 373.6 | 1 | 0 | all OK | 1.2 | off | 11.8 | -0.1 | 13.5 | -0.1 | 20.4 | 0
23.09.2018 16:30 | 15.5 | moist | 10.5 | 5.4 | 71 | none | 0 | 15 | NW | no warn | 376.5 | 0.5 | 0 | all OK | 1.2 | off | 11.9 | -0.1 | 13.5 | -0.1 | 21.3 | 0
23.09.2018 16:40 | 13.6 | moist | 9.3 | 4 | 69 | none | 0 | 16.3 | NW | no warn | 371.1 | 0.3 | 0 | all OK | 1.2 | off | 11.9 | -0.1 | 13.4 | -0.1 | 24.8 | 0
23.09.2018 16:50 | 13.6 | moist | 9.2 | 3.9 | 69 | none | 0 | 15.2 | NW | no warn | 371.3 | 0.1 | 0 | all OK | 1.2 | off | 12 | -0.1 | 13.3 | -0.1 | 20.8 | 0
23.09.2018 17:00 | 13.6 | dry | 9.5 | 4.2 | 69 | none | 0 | 13 | NW | no warn | 371 | 0 | 0 | all OK | 1.2 | off | 12 | -0.1 | 13.1 | -0.1 | 18.8 | 0
23.09.2018 17:10 | 13.2 | dry | 9.4 | 4.3 | 71 | none | 0 | 11 | NW | no warn | 370 | 0 | 0 | all OK | 1.2 | off | 12.1 | -0.1 | 13 | -0.1 | 18.1 | 0
23.09.2018 17:20 | 12.8 | dry | 9.3 | 4.7 | 73 | none | 0 | 11.9 | WNW | no warn | 368.9 | 0 | 0 | all OK | 1.2 | off | 12.1 | -0.1 | 12.9 | -0.1 | 18.6 | 0
23.09.2018 17:30 | 12.3 | dry | 9.2 | 4.6 | 73 | none | 0 | 12.3 | WNW | no warn | 367.5 | 0 | 0 | all OK | 1.2 | off | 12.1 | -0.1 | 12.7 | -0.1 | 17.2 | 0
23.09.2018 17:40 | 11.9 | dry | 9.2 | 4.6 | 73 | none | 0 | 10.1 | WNW | no warn | 366.3 | 0 | 0 | all OK | 1.2 | off | 12.1 | -0.1 | 12.6 | -0.1 | 14.5 | 0
23.09.2018 17:50 | 11.4 | dry | 9.1 | 4.7 | 74 | none | 0 | 8.9 | WNW | no warn | 365 | 0 | 0 | all OK | 1.2 | off | 12.1 | -0.1 | 12.5 | -0.1 | 12.8 | 0
23.09.2018 18:00 | 11 | dry | 9 | 4.9 | 76 | none | 0 | 8.3 | WNW | no warn | 363.8 | 0 | 0 | all OK | 1.2 | off | 12.2 | -0.1 | 12.3 | -0.1 | 13.2 | 0
23.09.2018 18:10 | 10.3 | dry | 8.8 | 5 | 77 | none | 0 | 7.6 | WNW | no warn | 362 | 0 | 0 | all OK | 1.2 | off | 12.2 | -0.1 | 12.2 | -0.1 | 11.4 | 0
23.09.2018 18:20 | 10.2 | moist | 8.9 | 5.1 | 77 | light | 0.3 | 7.6 | WNW | no warn | 1.3 | 0 | 0 | all OK | 1.2 | on | 12.2 | 0 | 12 | -0.1 | 11.6 | 0.02
23.09.2018 18:30 | 9.4 | moist | 8.3 | 4.9 | 79 | light | 0.2 | 11 | NW | no warn | 3 | 0.3 | 0 | all OK | 1.3 | on | 12.2 | 0 | 11.8 | 0 | 19.7 | 0
23.09.2018 18:40 | 8.7 | moist | 7.5 | 4.9 | 83 | none | 0 | 9.6 | NW | no warn | 10.9 | 0.4 | 0 | all OK | 1.3 | off | 12.3 | 0 | 11.7 | 0 | 15.2 | 0
23.09.2018 18:50 | 8.3 | moist | 7.5 | 5 | 84 | none | 0 | 6.5 | NW | no warn | 39.2 | 0.2 | 0 | all OK | 1.3 | off | 12.3 | 0 | 11.4 | 0 | 10.7 | 0
23.09.2018 19:00 | 8.1 | dry | 7 | 4.9 | 86 | none | 0 | 6.3 | WNW | no warn | 138 | 0.1 | 0 | all OK | 1.3 | off | 12.2 | 0 | 11.2 | 0 | 8.5 | 0
23.09.2018 19:10 | 7.8 | dry | 7.2 | 4.8 | 85 | none | 0 | 6.7 | W | no warn | 354.8 | 0 | 0 | all OK | 1.3 | off | 12.3 | 0 | 10.9 | 0 | 10.5 | 0
23.09.2018 19:20 | 7.4 | dry | 7 | 4.8 | 86 | none | 0 | 6.5 | W | no warn | 353.9 | 0 | 0 | all OK | 1.3 | off | 12.3 | 0 | 10.7 | 0 | 10.3 | 0
23.09.2018 19:30 | 7.2 | dry | 6.9 | 4.9 | 87 | none | 0 | 7.6 | W | no warn | 353.3 | 0 | 0 | all OK | 1.3 | off | 12.3 | 0 | 10.5 | 0 | 11 | 0
23.09.2018 19:40 | 6.9 | dry | 6.4 | 4.6 | 88 | none | 0 | 6.5 | W | no warn | 352.4 | 0 | 0 | all OK | 1.3 | off | 12.2 | 0 | 10.3 | 0 | 9.2 | 0
23.09.2018 19:50 | 6.7 | dry | 6.3 | 4.6 | 89 | none | 0 | 6.9 | W | no warn | 351.8 | 0 | 0 | all OK | 1.3 | off | 12.2 | 0 | 10.1 | 0 | 11 | 0
23.09.2018 20:00 | 6.5 | dry | 6.4 | 4.9 | 90 | none | 0 | 7.6 | W | no warn | 351.3 | 0 | 0 | all OK | 1.3 | off | 12.2 | 0 | 9.8 | 0 | 12.1 | 0
23.09.2018 20:10 | 6.4 | dry | 6.4 | 4.8 | 89 | none | 0 | 9.2 | WNW | no warn | 351 | 0 | 0 | all OK | 1.3 | off | 12.2 | 0 | 9.7 | 0 | 13.6 | 0
23.09.2018 20:20 | 6.4 | wet | 7.2 | 5 | 86 | light | 0.1 | 10.7 | WNW | no warn | 0.2 | 1.1 | 0 | all OK | 1.5 | on | 12.2 | 0 | 9.4 | 0 | 16.6 | 0.12
23.09.2018 20:30 | 6.2 | wet | 7 | 4.9 | 87 | none | 0 | 8.7 | WNW | no warn | 0.2 | 1.3 | 0 | all OK | 1.5 | off | 12.2 | 0 | 9.3 | -0.1 | 13.4 | 0.14
23.09.2018 20:40 | 5.8 | wet | 6.7 | 4.6 | 86 | none | 0 | 8.9 | W | no warn | 0.3 | 1.6 | 0 | all OK | 1.5 | off | 12.1 | 0 | 9.1 | -0.1 | 12.3 | 0.11
23.09.2018 20:50 | 5.6 | wet | 6.3 | 4.6 | 89 | none | 0 | 7.6 | W | no warn | 0.5 | 1.7 | 0 | all OK | 1.5 | off | 12.1 | 0 | 9 | -0.1 | 11.2 | 0.08
23.09.2018 21:00 | 5.6 | wet | 6.3 | 4.8 | 90 | none | 0 | 8.5 | WNW | no warn | 0.6 | 1.4 | 0 | all OK | 1.5 | off | 12 | 0 | 8.8 | -0.1 | 13 | 0.05
23.09.2018 21:10 | 5.3 | wet | 6.6 | 4.7 | 87 | none | 0 | 10.3 | WNW | no warn | 0.9 | 1.2 | 0 | all OK | 1.5 | off | 12 | 0 | 8.6 | -0.1 | 15.2 | 0.03
23.09.2018 21:20 | 5.1 | moist | 6.3 | 4.1 | 86 | none | 0 | 10.3 | W | no warn | 1.5 | 0.9 | 0 | all OK | 1.5 | off | 12 | -0.1 | 8.4 | -0.1 | 15.4 | 0.02
23.09.2018 21:30 | 4.9 | moist | 6.2 | 4.1 | 86 | none | 0 | 11.6 | W | no warn | 4.2 | 0.4 | 0 | all OK | 1.5 | off | 12 | -0.1 | 8.3 | -0.1 | 15.9 | 0
23.09.2018 21:40 | 4.8 | moist | 6.1 | 4 | 87 | none | 0 | 10.7 | W | no warn | 14.5 | 0.1 | 0 | all OK | 1.5 | off | 11.9 | -0.1 | 8.2 | -0.1 | 15 | 0
23.09.2018 21:50 | 4.6 | dry | 6 | 4.1 | 88 | none | 0 | 11 | W | no warn | 52.8 | 0 | 0 | all OK | 1.5 | off | 11.9 | -0.1 | 8 | -0.1 | 15.4 | 0
23.09.2018 22:00 | 4.6 | dry | 6.1 | 4.3 | 88 | none | 0 | 11 | W | no warn | 190.8 | 0 | 0 | all OK | 1.5 | off | 11.9 | -0.1 | 7.8 | -0.1 | 16.6 | 0
23.09.2018 22:10 | 4.6 | dry | 6.2 | 4.3 | 87 | none | 0 | 11.4 | W | no warn | 345.8 | 0 | 0 | all OK | 1.5 | off | 11.8 | -0.1 | 7.7 | -0.1 | 16.6 | 0
23.09.2018 22:20 | 4.4 | dry | 6.1 | 4.1 | 87 | none | 0 | 11.2 | WNW | no warn | 345.4 | 0 | 0 | all OK | 1.5 | off | 11.8 | -0.1 | 7.6 | -0.1 | 15.7 | 0
23.09.2018 22:30 | 4.2 | dry | 5.6 | 3.9 | 88 | none | 0 | 9.8 | WNW | no warn | 345 | 0 | 0 | all OK | 1.5 | off | 11.7 | -0.1 | 7.4 | -0.1 | 14.1 | 0
23.09.2018 22:40 | 4.2 | dry | 5.7 | 3.9 | 88 | none | 0 | 10.3 | WNW | no warn | 344.7 | 0 | 0 | all OK | 1.5 | off | 11.6 | -0.1 | 7.3 | -0.1 | 13.6 | 0
23.09.2018 22:50 | 4.2 | dry | 5.9 | 3.8 | 86 | none | 0 | 10.7 | WNW | no warn | 344.8 | 0 | 0 | all OK | 1.5 | off | 11.6 | -0.1 | 7.2 | -0.1 | 15.7 | 0
23.09.2018 23:00 | 4.1 | dry | 6 | 3.8 | 85 | none | 0 | 10.3 | WNW | no warn | 344.5 | 0 | 0 | all OK | 1.5 | off | 11.6 | -0.1 | 7.1 | -0.1 | 13.6 | 0
23.09.2018 23:10 | 4 | dry | 5.8 | 3.7 | 87 | none | 0 | 11.2 | WNW | no warn | 344.3 | 0 | 0 | all OK | 1.5 | off | 11.5 | -0.1 | 7 | -0.1 | 15.2 | 0
23.09.2018 23:20 | 3.9 | dry | 5.8 | 3.7 | 86 | none | 0 | 11.2 | WNW | no warn | 344.1 | 0 | 0 | all OK | 1.5 | off | 11.5 | -0.1 | 6.9 | -0.1 | 15.7 | 0
23.09.2018 23:30 | 3.9 | dry | 5.6 | 3.6 | 87 | none | 0 | 10.1 | WNW | no warn | 343.9 | 0 | 0 | all OK | 1.5 | off | 11.4 | -0.1 | 6.8 | -0.1 | 14.3 | 0
23.09.2018 23:40 | 3.8 | dry | 5.4 | 3.4 | 87 | none | 0 | 9.8 | W | no warn | 343.7 | 0 | 0 | all OK | 1.5 | off | 11.4 | -0.1 | 6.7 | -0.1 | 14.3 | 0
23.09.2018 23:50 | 3.7 | dry | 5.3 | 3.3 | 87 | none | 0 | 9.6 | W | no warn | 343.3 | 0 | 0 | all OK | 1.5 | off | 11.3 | -0.1 | 6.6 | -0.1 | 14.5 | 0
24.09.2018 00:00 | 3.7 | dry | 5.5 | 3.3 | 86 | none | 0 | 12.1 | W | no warn | 343.4 | 0 | 0 | all OK | 1.5 | off | 11.3 | -0.1 | 6.5 | -0.1 | 17.2 | 0
24.09.2018 00:10 | 3.6 | dry | 5.6 | 3.1 | 84 | none | 0 | 12.3 | W | no warn | 343.3 | 0 | 0 | all OK | 1.5 | off | 11.2 | -0.1 | 6.4 | -0.1 | 17.7 | 0
24.09.2018 00:20 | 3.6 | dry | 5.5 | 3 | 84 | none | 0 | 11.6 | W | no warn | 343.3 | 0 | 0 | all OK | 1.5 | off | 11.2 | -0.1 | 6.3 | -0.1 | 18.6 | 0
24.09.2018 00:30 | 3.6 | dry | 5.4 | 3 | 85 | none | 0 | 10.3 | WNW | no warn | 343.2 | 0 | 0 | all OK | 1.5 | off | 11.1 | -0.1 | 6.3 | -0.1 | 15.4 | 0
24.09.2018 00:40 | 3.7 | wet | 5.3 | 3.2 | 87 | light | 1.1 | 9.6 | WNW | no warn | 1.1 | 0 | 0 | all OK | 1.5 | on | 11.1 | 0 | 6.2 | 0 | 13.6 | 0.01
24.09.2018 00:50 | 3.4 | moist | 5.2 | 3.1 | 86 | none | 0 | 9.4 | WNW | no warn | 0.2 | 0 | 0 | all OK | 1.5 | off | 11 | 0 | 6.1 | 0 | 13.6 | 0.02
24.09.2018 01:00 | 3.2 | moist | 5.2 | 3 | 85 | none | 0 | 10.7 | WNW | no warn | 0.1 | 0 | 0 | all OK | 1.5 | off | 11 | 0 | 6 | 0 | 13.9 | 0.02
24.09.2018 01:10 | 3.1 | moist | 5.2 | 2.9 | 85 | none | 0 | 9.8 | WNW | no warn | 0.1 | 0 | 0 | all OK | 1.5 | off | 11 | 0 | 5.9 | 0 | 13.4 | 0.01
24.09.2018 01:20 | 3 | moist | 5.4 | 2.9 | 84 | none | 0 | 10.1 | W | no warn | 0.1 | 0 | 0 | all OK | 1.5 | off | 10.9 | 0 | 5.8 | 0 | 15.7 | 0.01
24.09.2018 01:30 | 3 | moist | 5.5 | 2.8 | 83 | none | 0 | 10.1 | W | no warn | 0.2 | 0 | 0 | all OK | 1.5 | off | 10.9 | 0 | 5.8 | 0 | 15.4 | 0
24.09.2018 01:40 | 2.9 | dry | 5.2 | 2.8 | 84 | none | 0 | 8.5 | W | no warn | 0.5 | 0 | 0 | all OK | 1.5 | off | 10.8 | 0 | 5.7 | 0 | 14.3 | 0
24.09.2018 01:50 | 2.9 | dry | 5.3 | 2.7 | 84 | none | 0 | 8.5 | W | no warn | 1.7 | 0 | 0 | all OK | 1.5 | off | 10.8 | 0 | 5.6 | 0 | 13.2 | 0
24.09.2018 02:00 | 3 | dry | 5.6 | 2.8 | 82 | none | 0 | 9.2 | W | no warn | 6.1 | 0 | 0 | all OK | 1.5 | off | 10.7 | 0 | 5.6 | 0 | 13.2 | 0
24.09.2018 02:10 | 2.9 | dry | 5.2 | 2.6 | 83 | none | 0 | 8.9 | W | no warn | 19.5 | 0 | 0 | all OK | 1.5 | off | 10.7 | 0 | 5.5 | 0 | 14.1 | 0
24.09.2018 02:20 | 3 | dry | 5.7 | 2.7 | 81 | none | 0 | 9.8 | W | no warn | 47.5 | 0 | 0 | all OK | 1.5 | off | 10.6 | 0 | 5.5 | 0 | 15.4 | 0
24.09.2018 02:30 | 3 | dry | 5.6 | 2.7 | 81 | none | 0 | 9.8 | W | no warn | 76.4 | 0 | 0 | all OK | 1.5 | off | 10.6 | 0 | 5.4 | 0 | 13.4 | 0
24.09.2018 02:40 | 3 | dry | 5.6 | 2.7 | 82 | none | 0 | 9.8 | W | no warn | 90.5 | 0 | 0 | all OK | 1.5 | off | 10.5 | 0 | 5.4 | 0 | 15.2 | 0
24.09.2018 02:50 | 3 | dry | 5.7 | 2.8 | 82 | none | 0 | 10.3 | W | no warn | 94.6 | 0 | 0 | all OK | 1.5 | off | 10.5 | 0 | 5.3 | 0 | 16.3 | 0
24.09.2018 03:00 | 2.9 | dry | 5.4 | 2.8 | 83 | none | 0 | 8.5 | W | no warn | 95.1 | 0 | 0 | all OK | 1.5 | off | 10.5 | 0 | 5.3 | 0 | 14.8 | 0
24.09.2018 03:10 | 2.8 | dry | 5.2 | 2.7 | 84 | none | 0 | 7.6 | W | no warn | 94.7 | 0 | 0 | all OK | 1.5 | off | 10.4 | 0 | 5.2 | 0 | 11.4 | 0
24.09.2018 03:20 | 2.7 | moist | 5.1 | 2.8 | 85 | none | 0 | 7.2 | W | no warn | 6.6 | 0 | 0 | all OK | 1.5 | off | 10.4 | 0 | 5.2 | 0 | 9.8 | 0
24.09.2018 03:30 | 2.7 | moist | 5.1 | 2.7 | 85 | none | 0 | 6.7 | WNW | no warn | 0.4 | 0 | 0 | all OK | 1.5 | off | 10.3 | 0 | 5.1 | 0 | 10.5 | 0
24.09.2018 03:40 | 2.5 | moist | 4.6 | 2.5 | 86 | none | 0 | 5.4 | WNW | no warn | 0.3 | 0 | 0 | all OK | 1.5 | off | 10.3 | 0 | 5.1 | 0 | 8.3 | 0
24.09.2018 03:50 | 2.4 | moist | 5.1 | 3 | 87 | none | 0 | 6.9 | WNW | no warn | 0.1 | 0 | 0 | all OK | 1.5 | off | 10.2 | 0 | 5 | 0 | 9.8 | 0
24.09.2018 04:00 | 2.5 | moist | 5.3 | 3.1 | 86 | none | 0 | 7.2 | W | no warn | 0 | 0 | 0 | all OK | 1.5 | off | 10.2 | 0 | 5 | 0 | 10.5 | 0.01
24.09.2018 04:10 | 2.5 | moist | 5.2 | 3.1 | 86 | none | 0 | 8.3 | W | no warn | 0 | 0 | 0 | all OK | 1.5 | off | 10.2 | 0 | 4.9 | 0 | 12.1 | 0.01
24.09.2018 04:20 | 2.6 | moist | 5.3 | 3.2 | 86 | none | 0 | 9.2 | W | no warn | 0 | 0 | 0 | all OK | 1.5 | off | 10.1 | 0 | 4.9 | 0 | 12.1 | 0.02
24.09.2018 04:30 | 2.5 | moist | 5.1 | 3.2 | 87 | none | 0 | 8.7 | WNW | no warn | 0 | 0 | 0 | all OK | 1.5 | off | 10.1 | 0 | 4.8 | 0 | 12.8 | 0.02
24.09.2018 04:40 | 2.6 | moist | 5.4 | 3.3 | 86 | none | 0 | 10.1 | WNW | no warn | 0 | 0 | 0 | all OK | 1.5 | off | 10 | 0 | 4.8 | 0 | 14.8 | 0.02
24.09.2018 04:50 | 2.7 | moist | 5.6 | 3.4 | 86 | none | 0 | 10.7 | W | no warn | 0 | 0 | 0 | all OK | 1.5 | off | 10 | 0 | 4.7 | 0 | 15.9 | 0.02
24.09.2018 05:00 | 2.7 | moist | 5.6 | 3.4 | 86 | none | 0 | 11 | W | no warn | 0 | 0 | 0 | all OK | 1.5 | off | 10 | 0 | 4.7 | 0 | 14.5 | 0.02
24.09.2018 05:10 | 2.7 | moist | 5.5 | 3.3 | 86 | none | 0 | 9.6 | W | no warn | 0 | 0 | 0 | all OK | 1.5 | off | 9.9 | 0 | 4.7 | 0 | 14.1 | 0.02
24.09.2018 05:20 | 2.6 | moist | 5.5 | 3.3 | 86 | none | 0 | 10.3 | W | no warn | 0 | 0 | 0 | all OK | 1.5 | off | 9.9 | 0 | 4.7 | 0 | 13.4 | 0.02
24.09.2018 05:30 | 2.6 | moist | 5.3 | 3.2 | 86 | none | 0 | 9.2 | W | no warn | 0 | 0 | 0 | all OK | 1.5 | off | 9.8 | 0 | 4.6 | 0 | 13.6 | 0.02
24.09.2018 05:40 | 2.5 | moist | 5 | 3.3 | 88 | none | 0 | 7.8 | W | no warn | 0 | 0 | 0 | all OK | 1.5 | off | 9.8 | 0 | 4.6 | 0 | 11.6 | 0.02
24.09.2018 05:50 | 2.5 | moist | 5.3 | 3.2 | 87 | none | 0 | 9.2 | W | no warn | 0 | 0 | 0 | all OK | 1.5 | off | 9.8 | 0 | 4.6 | 0 | 12.8 | 0.02
24.09.2018 06:00 | 2.6 | moist | 5.4 | 3.3 | 86 | none | 0 | 9.6 | W | no warn | 0 | 0 | 0 | all OK | 1.5 | off | 9.7 | 0 | 4.6 | 0 | 13.9 | 0.02
24.09.2018 06:10 | 2.6 | moist | 5.3 | 3.3 | 87 | none | 0 | 8.5 | W | no warn | 0 | 0 | 0 | all OK | 1.5 | off | 9.7 | 0 | 4.5 | 0 | 12.8 | 0.02
24.09.2018 06:20 | 2.6 | moist | 5.3 | 3.2 | 86 | none | 0 | 8.5 | W | no warn | 0 | 0 | 0 | all OK | 1.5 | off | 9.6 | 0 | 4.5 | 0 | 12.3 | 0.02
24.09.2018 06:30 | 2.7 | moist | 5.2 | 3.4 | 88 | none | 0 | 8.1 | WNW | no warn | 0 | 0 | 0 | all OK | 1.5 | off | 9.6 | 0 | 4.5 | 0 | 13 | 0.02
24.09.2018 06:40 | 2.8 | moist | 5.4 | 3.3 | 86 | none | 0 | 8.9 | WNW | no warn | 0 | 0 | 0 | all OK | 1.5 | off | 9.6 | 0 | 4.5 | 0 | 13.2 | 0.02
24.09.2018 06:50 | 2.8 | moist | 5.3 | 3.3 | 87 | none | 0 | 8.3 | W | no warn | 0 | 0 | 0 | all OK | 1.5 | off | 9.6 | 0 | 4.5 | 0 | 12.1 | 0.02
24.09.2018 07:00 | 2.8 | moist | 5.1 | 3.3 | 88 | none | 0 | 8.3 | W | no warn | 0 | 0 | 0 | all OK | 0 | off | 9.5 | 0 | 4.5 | 0 | 11.6 | 0.02
24.09.2018 07:10 | 2.8 | moist | 4.8 | 3.1 | 89 | none | 0 | 7.6 | W | no warn | 0 | 0 | 0 | all OK | 0 | off | 9.5 | 0 | 4.5 | 0 | 11.2 | 0.02
24.09.2018 07:20 | 3 | moist | 4.8 | 3.3 | 90 | none | 0 | 6.9 | W | no warn | 0 | 0 | 0 | all OK | 0 | off | 9.5 | 0 | 4.5 | 0 | 9.4 | 0.02
24.09.2018 07:30 | 3.3 | moist | 5.2 | 3.4 | 88 | none | 0 | 8.1 | W | no warn | 0 | 0 | 0 | all OK | 0 | off | 9.4 | 0 | 4.5 | 0 | 10.7 | 0.02
24.09.2018 07:40 | 3.8 | moist | 5.6 | 3.5 | 86 | none | 0 | 9.2 | W | no warn | 0 | 0 | 0 | all OK | 0 | off | 9.4 | 0 | 4.5 | 0 | 13 | 0.02
24.09.2018 07:50 | 4.2 | moist | 5.7 | 3.5 | 86 | none | 0 | 7.2 | W | no warn | 0 | 0 | 0 | all OK | 0 | off | 9.4 | 0 | 4.6 | 0 | 10.7 | 0.01
24.09.2018 08:00 | 4.6 | dry | 5.7 | 3.6 | 86 | none | 0 | 6.9 | W | no warn | 0 | 0 | 0 | all OK | 0 | off | 9.4 | 0 | 4.7 | 0 | 11 | 0
24.09.2018 08:10 | 5.3 | dry | 6.2 | 3.7 | 84 | none | 0 | 8.5 | W | no warn | 0 | 0 | 0 | all OK | 0 | off | 9.3 | 0 | 4.8 | 0 | 11.9 | 0
24.09.2018 08:20 | 5.8 | dry | 6.3 | 3.8 | 84 | none | 0 | 8.3 | W | no warn | 0 | 0 | 0 | all OK | 0 | off | 9.3 | 0 | 4.9 | 0 | 12.1 | 0
24.09.2018 08:30 | 6.5 | dry | 6.6 | 4.1 | 84 | none | 0 | 8.9 | W | no warn | 0 | 0 | 0 | all OK | 0 | off | 9.3 | 0 | 5.1 | 0 | 14.3 | 0
24.09.2018 08:40 | 7.2 | dry | 7.1 | 4.5 | 83 | none | 0 | 7.2 | W | no warn | 0 | 0 | 0 | all OK | 0 | off | 9.2 | 0 | 5.3 | 0 | 11 | 0
24.09.2018 08:50 | 7.9 | dry | 7.6 | 4.6 | 81 | none | 0 | 8.3 | W | no warn | 0 | 0 | 0 | all OK | 0 | off | 9.2 | 0 | 5.6 | 0 | 12.8 | 0
24.09.2018 09:00 | 8.8 | dry | 8 | 5 | 82 | none | 0 | 8.7 | W | no warn | 0 | 0 | 0 | all OK | 0 | off | 9.2 | 0 | 5.8 | 0 | 12.3 | 0
24.09.2018 09:10 | 9.6 | dry | 8.6 | 5.1 | 79 | none | 0 | 10.1 | W | no warn | 0 | 0 | 0 | all OK | 0 | off | 9.2 | 0 | 6.1 | 0 | 14.1 | 0
24.09.2018 09:20 | 10.4 | dry | 8.8 | 5.3 | 78 | none | 0 | 11.4 | W | no warn | 0 | 0 | 0 | all OK | 0 | off | 9.2 | 0 | 6.4 | 0 | 15.7 | 0
24.09.2018 09:30 | 11.2 | dry | 9.1 | 5.2 | 77 | none | 0 | 11 | W | no warn | 0 | 0 | 0 | all OK | 0 | off | 9.1 | 0 | 6.8 | 0 | 17.4 | 0
24.09.2018 09:40 | 12 | dry | 9.3 | 5.3 | 76 | none | 0 | 11.9 | W | no warn | 0 | 0 | 0 | all OK | 0 | off | 9.2 | 0 | 7.1 | 0 | 20.6 | 0
24.09.2018 09:50 | 12.8 | dry | 9.6 | 5.5 | 76 | none | 0 | 12.3 | W | no warn | 0 | 0 | 0 | all OK | 0 | off | 9.1 | 0 | 7.5 | 0 | 18.3 | 0
24.09.2018 10:00 | 13.5 | dry | 9.7 | 5.2 | 74 | none | 0 | 12.1 | W | no warn | 0 | 0 | 0 | all OK | 0 | off | 9.1 | 0 | 7.9 | 0 | 19 | 0
24.09.2018 10:10 | 14.1 | dry | 9.9 | 5.3 | 73 | none | 0 | 13 | W | no warn | 0 | 0 | 0 | all OK | 0 | off | 9.2 | 0 | 8.3 | 0 | 20.6 | 0
24.09.2018 10:20 | 14.8 | dry | 10 | 5.4 | 73 | none | 0 | 13.4 | W | no warn | 0 | 0 | 0 | all OK | 0 | off | 9.2 | 0 | 8.7 | 0 | 19.2 | 0
24.09.2018 10:30 | 15.5 | dry | 10.2 | 5.4 | 72 | none | 0 | 13.2 | W | no warn | 0 | 0 | 0 | all OK | 0 | off | 9.2 | 0 | 9.1 | 0 | 20.6 | 0
24.09.2018 10:40 | 16.1 | dry | 10.4 | 5.4 | 71 | none | 0 | 13 | W | no warn | 0 | 0 | 0 | all OK | 0 | off | 9.2 | 0 | 9.5 | 0 | 20.8 | 0
24.09.2018 10:50 | 16.8 | dry | 10.5 | 5.4 | 71 | none | 0 | 13.6 | W | no warn | 0 | 0 | 0 | all OK | 0 | off | 9.3 | 0 | 10 | 0 | 19.2 | 0
24.09.2018 11:00 | 17.5 | dry | 10.7 | 5.3 | 69 | none | 0 | 14.5 | WNW | no warn | 0 | 0 | 0 | all OK | 0 | off | 9.3 | 0 | 10.4 | 0 | 20.6 | 0
24.09.2018 11:10 | 16.9 | dry | 10.4 | 5.1 | 69 | none | 0 | 15.7 | WNW | no warn | 0 | 0 | 0 | all OK | 0 | off | 9.3 | 0 | 10.8 | 0 | 22.1 | 0
24.09.2018 11:20 | 14.8 | dry | 10 | 4.7 | 70 | none | 0 | 15.9 | WNW | no warn | 0 | 0 | 0 | all OK | 0 | off | 9.4 | 0 | 11.1 | 0 | 22.6 | 0
24.09.2018 11:30 | 16.1 | dry | 10.6 | 5.2 | 69 | none | 0 | 14.5 | WNW | no warn | 0 | 0 | 0 | all OK | 0 | off | 9.4 | 0 | 11.4 | 0 | 21.9 | 0
24.09.2018 11:40 | 18.3 | dry | 10.9 | 5.3 | 69 | none | 0 | 14.1 | WNW | no warn | 0 | 0 | 0 | all OK | 0 | off | 9.5 | 0 | 11.5 | 0 | 19.2 | 0
24.09.2018 11:50 | 19.5 | dry | 11.1 | 5.3 | 67 | none | 0 | 14.8 | WNW | no warn | 0 | 0 | 0 | all OK | 0 | off | 9.6 | 0 | 11.8 | 0 | 20.6 | 0
24.09.2018 12:00 | 20.8 | dry | 11.5 | 5.5 | 67 | none | 0 | 13 | W | no warn | 0 | 0 | 0 | all OK | 0 | off | 9.6 | 0 | 12.2 | 0 | 20.4 | 0
24.09.2018 12:10 | 21.3 | dry | 11.5 | 5.3 | 66 | none | 0 | 13.4 | W | no warn | 0 | 0 | 0 | all OK | 0 | off | 9.7 | 0 | 12.7 | 0 | 19.5 | 0
24.09.2018 12:20 | 22.5 | dry | 11.9 | 4.8 | 62 | none | 0 | 13.2 | W | no warn | 0 | 0 | 0 | all OK | 0 | off | 9.8 | 0 | 13.2 | 0 | 18.8 | 0
24.09.2018 12:30 | 21.9 | dry | 11.6 | 5.7 | 67 | none | 0 | 13.9 | WNW | no warn | 0 | 0 | 0 | all OK | 0 | off | 9.8 | 0 | 13.7 | 0 | 21.5 | 0
24.09.2018 12:40 | 19.3 | dry | 11.1 | 4.9 | 66 | none | 0 | 11.6 | WNW | no warn | 0 | 0 | 0 | all OK | 0 | off | 9.9 | 0 | 14.1 | 0 | 18.6 | 0
24.09.2018 12:50 | 20.9 | dry | 11.9 | 5 | 63 | none | 0 | 11 | WNW | no warn | 0 | 0 | 0 | all OK | 0 | off | 10 | 0 | 14.4 | 0 | 16.3 | 0
24.09.2018 13:00 | 20.7 | dry | 11.7 | 4.2 | 60 | none | 0 | 12.8 | WNW | no warn | 0 | 0 | 0 | all OK | 0 | off | 10.1 | 0 | 14.6 | 0 | 17.4 | 0
24.09.2018 13:10 | 21.1 | dry | 11.9 | 5.1 | 63 | none | 0 | 13.6 | WNW | no warn | 0 | 0 | 0 | all OK | 0 | off | 10.2 | 0 | 14.8 | 0 | 19.5 | 0
24.09.2018 13:20 | 22.1 | dry | 12 | 3.8 | 57 | none | 0 | 13.4 | WNW | no warn | 0 | 0 | 0 | all OK | 0 | off | 10.3 | 0 | 15 | 0 | 17.2 | 0
24.09.2018 13:30 | 21.9 | dry | 12.2 | 4.8 | 61 | none | 0 | 15.2 | WNW | no warn | 0 | 0 | 0 | all OK | 0 | off | 10.4 | 0 | 15.3 | 0 | 21.3 | 0
24.09.2018 13:40 | 22.7 | dry | 12.2 | 4.2 | 58 | none | 0 | 13.6 | W | no warn | 0 | 0 | 0 | all OK | 0 | off | 10.5 | 0 | 15.5 | 0 | 19.2 | 0
24.09.2018 13:50 | 23.2 | dry | 12.6 | 3.8 | 55 | none | 0 | 11.9 | W | no warn | 0 | 0 | 0 | all OK | 0 | off | 10.6 | 0 | 15.8 | 0 | 19 | 0
24.09.2018 14:00 | 24.2 | dry | 12.9 | 4.8 | 58 | none | 0 | 11.4 | W | no warn | 0 | 0 | 0 | all OK | 0 | off | 10.7 | 0 | 16 | 0 | 15.4 | 0
24.09.2018 14:10 | 24.3 | dry | 12.8 | 4.8 | 58 | none | 0 | 13.4 | WNW | no warn | 0 | 0 | 0 | all OK | 0 | off | 10.8 | 0 | 16.4 | 0 | 20.6 | 0
24.09.2018 14:20 | 21.6 | dry | 11.3 | 5.4 | 67 | none | 0 | 15.7 | NW | no warn | 0 | 0 | 0 | all OK | 0 | off | 10.9 | 0 | 16.7 | 0 | 23.9 | 0
24.09.2018 14:30 | 21.6 | dry | 11.6 | 5.7 | 67 | none | 0 | 12.3 | WNW | no warn | 0 | 0 | 0 | all OK | 0 | off | 11 | 0 | 16.9 | 0 | 19.7 | 0
24.09.2018 14:40 | 24.2 | dry | 12.2 | 5.5 | 63 | none | 0 | 11.4 | WNW | no warn | 0 | 0 | 0 | all OK | 0 | off | 11.1 | 0 | 17 | 0 | 17.4 | 0
24.09.2018 14:50 | 23.6 | dry | 11.7 | 4.9 | 63 | none | 0 | 15 | NW | no warn | 0 | 0 | 0 | all OK | 0 | off | 11.2 | 0 | 17.1 | 0 | 21.5 | 0
24.09.2018 15:00 | 23 | dry | 12 | 5.7 | 65 | none | 0 | 11.6 | WNW | no warn | 0 | 0 | 0 | all OK | 0 | off | 11.3 | 0 | 17.4 | 0 | 19.9 | 0
24.09.2018 15:10 | 22.9 | dry | 12.3 | 4.9 | 60 | none | 0 | 10.1 | WNW | no warn | 0 | 0 | 0 | all OK | 0 | off | 11.4 | 0 | 17.5 | 0 | 15 | 0
24.09.2018 15:20 | 22.5 | dry | 12.4 | 5 | 61 | none | 0 | 12.1 | WNW | no warn | 0 | 0 | 0 | all OK | 0 | off | 11.6 | 0 | 17.7 | 0 | 17 | 0
24.09.2018 15:30 | 22.3 | dry | 12.6 | 5.1 | 60 | none | 0 | 11.4 | WNW | no warn | 0 | 0 | 0 | all OK | 0 | off | 11.6 | 0 | 17.7 | 0 | 19.2 | 0
24.09.2018 15:40 | 22.1 | dry | 12.6 | 4.6 | 58 | none | 0 | 13.6 | W | no warn | 0 | 0 | 0 | all OK | 0 | off | 11.8 | 0 | 17.8 | 0 | 18.8 | 0
24.09.2018 15:50 | 22.2 | dry | 12.6 | 5.8 | 63 | none | 0 | 11.2 | WNW | no warn | 0 | 0 | 0 | all OK | 0 | off | 11.9 | 0 | 17.8 | 0 | 16.1 | 0
24.09.2018 16:00 | 22 | dry | 12.9 | 4.9 | 58 | none | 0 | 9.8 | W | no warn | 0 | 0 | 0 | all OK | 0 | off | 11.9 | 0 | 17.9 | 0 | 14.5 | 0
24.09.2018 16:10 | 21.9 | dry | 12.6 | 5.7 | 63 | none | 0 | 8.3 | NW | no warn | 0 | 0 | 0 | all OK | 0 | off | 12 | 0 | 17.9 | 0 | 12.3 | 0
24.09.2018 16:20 | 21.9 | dry | 13 | 5.2 | 59 | none | 0 | 8.3 | NW | no warn | 0 | 0 | 0 | all OK | 0 | off | 12.2 | 0 | 17.9 | 0 | 11.6 | 0
24.09.2018 16:30 | 20.5 | dry | 12.6 | 3.8 | 55 | none | 0 | 12.3 | W | no warn | 0 | 0 | 0 | all OK | 0 | off | 12.3 | 0 | 18 | 0 | 19 | 0
24.09.2018 16:40 | 19.9 | dry | 12.5 | 3.4 | 54 | none | 0 | 10.3 | WNW | no warn | 0 | 0 | 0 | all OK | 0 | off | 12.4 | 0 | 18 | 0 | 13.9 | 0
24.09.2018 16:50 | 19.4 | dry | 12.7 | 3.8 | 55 | none | 0 | 9.4 | WNW | no warn | 0 | 0 | 0 | all OK | 0 | off | 12.5 | 0 | 17.9 | 0 | 14.8 | 0
24.09.2018 17:00 | 18.5 | dry | 12.6 | 4.6 | 58 | none | 0 | 8.3 | WNW | no warn | 0 | 0 | 0 | all OK | 0 | off | 12.6 | 0 | 17.8 | 0 | 11.4 | 0
24.09.2018 17:10 | 17.1 | dry | 12 | 4.2 | 59 | none | 0 | 8.7 | WNW | no warn | 0 | 0 | 0 | all OK | 0 | off | 12.6 | 0 | 17.6 | 0 | 12.8 | 0
24.09.2018 17:20 | 17 | dry | 11.9 | 4.9 | 62 | none | 0 | 8.9 | WNW | no warn | 0 | 0 | 0 | all OK | 0 | off | 12.7 | 0 | 17.4 | 0 | 12.8 | 0
24.09.2018 17:30 | 17 | dry | 12.1 | 4.8 | 61 | none | 0 | 8.7 | WNW | no warn | 0 | 0 | 0 | all OK | 0 | off | 12.8 | 0 | 17.1 | 0 | 11.4 | 0
24.09.2018 17:40 | 15.6 | dry | 11.3 | 4.9 | 65 | none | 0 | 8.7 | WNW | no warn | 0 | 0 | 0 | all OK | 0 | off | 12.9 | 0 | 16.9 | 0 | 13.2 | 0
24.09.2018 17:50 | 15.2 | dry | 11.2 | 5.4 | 68 | none | 0 | 6.5 | W | no warn | 0 | 0 | 0 | all OK | 0 | off | 12.9 | 0 | 16.7 | 0 | 10.5 | 0
24.09.2018 18:00 | 14.8 | dry | 10.9 | 5.6 | 70 | none | 0 | 4.9 | WNW | no warn | 0 | 0 | 0 | all OK | 0 | off | 13 | 0 | 16.4 | 0 | 7.2 | 0
24.09.2018 18:10 | 14.4 | dry | 11.1 | 5.6 | 69 | none | 0 | 4.3 | W | no warn | 0 | 0 | 0 | all OK | 0 | off | 13.1 | 0 | 16.1 | 0 | 6.3 | 0
24.09.2018 18:20 | 13.8 | dry | 10.7 | 5.5 | 70 | none | 0 | 3.4 | W | no warn | 0 | 0 | 0 | all OK | 0 | off | 13.1 | 0 | 15.9 | 0 | 4.9 | 0
24.09.2018 18:30 | 13.5 | dry | 10.6 | 5.4 | 70 | none | 0 | 4.3 | W | no warn | 0 | 0 | 0 | all OK | 0 | off | 13.2 | 0 | 15.6 | 0 | 6 | 0
24.09.2018 18:40 | 13.1 | dry | 10.4 | 5.5 | 72 | none | 0 | 3.1 | W | no warn | 0 | 0 | 0 | all OK | 0 | off | 13.2 | 0 | 15.4 | 0 | 4.5 | 0
24.09.2018 18:50 | 12.8 | dry | 10.3 | 5.4 | 71 | none | 0 | 2.9 | W | no warn | 0 | 0 | 0 | all OK | 0 | off | 13.3 | 0 | 15.1 | 0 | 4.7 | 0
24.09.2018 19:00 | 12.5 | dry | 10.4 | 5.4 | 71 | none | 0 | 2.7 | W | no warn | 0 | 0 | 0 | all OK | 0 | off | 13.3 | 0 | 14.9 | 0 | 5.8 | 0
24.09.2018 19:10 | 12.2 | dry | 10.2 | 5.7 | 74 | none | 0 | 2 | WSW | no warn | 0 | 0 | 0 | all OK | 0 | off | 13.3 | 0 | 14.6 | 0 | 3.6 | 0
24.09.2018 19:20 | 12.1 | dry | 10.2 | 5.6 | 73 | none | 0 | 2.7 | WSW | no warn | 0 | 0 | 0 | all OK | 0 | off | 13.3 | 0 | 14.4 | 0 | 4.7 | 0
24.09.2018 19:30 | 11.7 | dry | 9.9 | 5.6 | 75 | none | 0 | 3.1 | SW | no warn | 0 | 0 | 0 | all OK | 0 | off | 13.4 | 0 | 14.2 | 0 | 4.3 | 0
24.09.2018 19:40 | 11.6 | dry | 10.1 | 5.5 | 73 | none | 0 | 3.1 | WSW | no warn | 0 | 0 | 0 | all OK | 0 | off | 13.4 | 0 | 14 | 0 | 4.7 | 0
24.09.2018 19:50 | 11.4 | dry | 9.9 | 5.5 | 74 | none | 0 | 4 | WSW | no warn | 0 | 0 | 0 | all OK | 0 | off | 13.4 | 0 | 13.8 | 0 | 5.8 | 0
24.09.2018 20:00 | 11.2 | dry | 9.5 | 5.4 | 76 | none | 0 | 4.5 | WSW | no warn | 0 | 0 | 0 | all OK | 0 | off | 13.4 | 0 | 13.6 | 0 | 5.8 | 0
24.09.2018 20:10 | 11 | dry | 9.4 | 5.5 | 77 | none | 0 | 4.5 | WSW | no warn | 0 | 0 | 0 | all OK | 0 | off | 13.4 | 0 | 13.4 | 0 | 5.8 | 0
24.09.2018 20:20 | 10.8 | dry | 9.1 | 5.4 | 78 | none | 0 | 4.3 | W | no warn | 0 | 0 | 0 | all OK | 0 | off | 13.4 | 0 | 13.2 | 0 | 5.8 | 0
24.09.2018 20:30 | 10.7 | dry | 9 | 5.6 | 79 | none | 0 | 3.8 | W | no warn | 0 | 0 | 0 | all OK | 0 | off | 13.4 | 0 | 13.1 | 0 | 5.1 | 0
24.09.2018 20:40 | 10.5 | dry | 9 | 5.6 | 79 | none | 0 | 3.6 | WSW | no warn | 0 | 0 | 0 | all OK | 0 | off | 13.4 | 0 | 12.9 | 0 | 5.6 | 0
24.09.2018 20:50 | 10.5 | dry | 9.1 | 5.7 | 79 | none | 0 | 5.4 | W | no warn | 0 | 0 | 0 | all OK | 0 | off | 13.4 | 0 | 12.8 | 0 | 6.7 | 0
24.09.2018 21:00 | 10.4 | dry | 9.4 | 5.9 | 79 | none | 0 | 4.5 | WSW | no warn | 0 | 0 | 0 | all OK | 0 | off | 13.4 | 0 | 12.6 | 0 | 6.9 | 0
24.09.2018 21:10 | 10.1 | dry | 9.2 | 5.7 | 78 | none | 0 | 4 | WSW | no warn | 0 | 0 | 0 | all OK | 0 | off | 13.3 | 0 | 12.5 | 0 | 7.2 | 0
24.09.2018 21:20 | 9.8 | dry | 8.9 | 5.5 | 79 | none | 0 | 3.8 | WSW | no warn | 0 | 0 | 0 | all OK | 0 | off | 13.3 | 0 | 12.4 | 0 | 5.6 | 0
24.09.2018 21:30 | 9.6 | dry | 8.8 | 5.4 | 79 | none | 0 | 4.7 | WSW | no warn | 0 | 0 | 0 | all OK | 0 | off | 13.3 | 0 | 12.2 | 0 | 6 | 0
24.09.2018 21:40 | 9.6 | dry | 8.7 | 5.4 | 80 | none | 0 | 4.7 | WSW | no warn | 0 | 0 | 0 | all OK | 0 | off | 13.3 | 0 | 12.1 | 0 | 5.8 | 0
24.09.2018 21:50 | 9.7 | dry | 9 | 5.4 | 78 | none | 0 | 4.9 | WSW | no warn | 0 | 0 | 0 | all OK | 0 | off | 13.2 | 0 | 11.9 | 0 | 6.7 | 0
24.09.2018 22:00 | 9.8 | dry | 9 | 5.4 | 79 | none | 0 | 3.8 | WSW | no warn | 0 | 0 | 0 | all OK | 0 | off | 13.2 | 0 | 11.8 | 0 | 5.6 | 0
24.09.2018 22:10 | 9.8 | dry | 8.9 | 5.4 | 79 | none | 0 | 3.4 | WSW | no warn | 0 | 0 | 0 | all OK | 0 | off | 13.2 | 0 | 11.7 | 0 | 5.1 | 0
24.09.2018 22:20 | 9.7 | dry | 8.8 | 5.5 | 80 | none | 0 | 4.7 | WSW | no warn | 0 | 0 | 0 | all OK | 0 | off | 13.2 | 0 | 11.6 | 0 | 6.5 | 0
24.09.2018 22:30 | 9.6 | dry | 8.7 | 5.6 | 81 | none | 0 | 5.8 | WSW | no warn | 0 | 0 | 0 | all OK | 0 | off | 13.1 | 0 | 11.5 | 0 | 8.5 | 0
24.09.2018 22:40 | 9.5 | dry | 8.8 | 5.6 | 80 | none | 0 | 5.1 | SW | no warn | 0 | 0 | 0 | all OK | 0 | off | 13.1 | 0 | 11.4 | 0 | 6.9 | 0
24.09.2018 22:50 | 9.4 | dry | 8.8 | 5.6 | 80 | none | 0 | 5.1 | WSW | no warn | 0 | 0 | 0 | all OK | 0 | off | 13.1 | 0 | 11.3 | 0 | 7.4 | 0
24.09.2018 23:00 | 9.3 | dry | 8.8 | 5.5 | 80 | none | 0 | 4.5 | WSW | no warn | 0 | 0 | 0 | all OK | 0 | off | 13 | 0 | 11.2 | 0 | 6.9 | 0
24.09.2018 23:10 | 9.2 | dry | 8.5 | 5.5 | 81 | none | 0 | 4 | SW | no warn | 0 | 0 | 0 | all OK | 0 | off | 13 | 0 | 11.2 | 0 | 5.6 | 0
24.09.2018 23:20 | 9.2 | dry | 8.6 | 5.5 | 81 | none | 0 | 4.7 | SW | no warn | 0 | 0 | 0 | all OK | 0 | off | 13 | 0 | 11.1 | 0 | 6.3 | 0
24.09.2018 23:30 | 9.2 | dry | 8.5 | 5.6 | 82 | none | 0 | 5.6 | SW | no warn | 0 | 0 | 0 | all OK | 0 | off | 13 | 0 | 11 | 0 | 6.7 | 0
24.09.2018 23:40 | 9.2 | dry | 8.6 | 5.6 | 81 | none | 0 | 5.4 | SW | no warn | 0 | 0 | 0 | all OK | 0 | off | 12.9 | 0 | 10.9 | 0 | 7.2 | 0
24.09.2018 23:50 | 9.2 | dry | 8.7 | 5.6 | 81 | none | 0 | 4 | WSW | no warn | 0 | 0 | 0 | all OK | 0 | off | 12.9 | 0 | 10.9 | 0 | 5.6 | 0
25.09.2018 00:00 | 9.1 | dry | 8.7 | 5.6 | 81 | none | 0 | 5.1 | WSW | no warn | 0 | 0 | 0 | all OK | 0 | off | 12.8 | 0 | 10.8 | 0 | 7.4 | 0
25.09.2018 00:10 | 9 | dry | 8.7 | 5.6 | 81 | none | 0 | 4.3 | WSW | no warn | 0 | 0 | 0 | all OK | 0 | off | 12.8 | 0 | 10.7 | 0 | 6.3 | 0
25.09.2018 00:20 | 8.9 | dry | 8.4 | 5.6 | 82 | none | 0 | 4.5 | SW | no warn | 0 | 0 | 0 | all OK | 0 | off | 12.8 | 0 | 10.6 | 0 | 6.3 | 0
25.09.2018 00:30 | 8.7 | dry | 8 | 5.5 | 84 | none | 0 | 4 | SW | no warn | 0 | 0 | 0 | all OK | 0 | off | 12.7 | 0 | 10.6 | 0 | 5.1 | 0
25.09.2018 00:40 | 8.6 | dry | 7.8 | 5.4 | 85 | none | 0 | 3.8 | SSW | no warn | 0 | 0 | 0 | all OK | 0 | off | 12.7 | 0 | 10.5 | 0 | 4.9 | 0
25.09.2018 00:50 | 8.4 | dry | 8 | 5.4 | 84 | none | 0 | 4.5 | SSW | no warn | 0 | 0 | 0 | all OK | 0 | off | 12.7 | 0 | 10.4 | 0 | 5.8 | 0
25.09.2018 01:00 | 8.2 | dry | 7.8 | 5.4 | 85 | none | 0 | 3.6 | SSW | no warn | 0 | 0 | 0 | all OK | 0 | off | 12.7 | 0 | 10.3 | 0 | 4.7 | 0
25.09.2018 01:10 | 8.1 | dry | 7.7 | 5.4 | 85 | none | 0 | 3.1 | SSW | no warn | 0 | 0 | 0 | all OK | 0 | off | 12.6 | 0 | 10.3 | 0 | 4.3 | 0
25.09.2018 01:20 | 8.1 | dry | 7.9 | 5.3 | 83 | none | 0 | 4.3 | SW | no warn | 0 | 0 | 0 | all OK | 0 | off | 12.5 | 0 | 10.2 | 0 | 6.3 | 0
25.09.2018 01:30 | 8.2 | dry | 7.8 | 5.4 | 84 | none | 0 | 5.1 | SW | no warn | 0 | 0 | 0 | all OK | 0 | off | 12.5 | 0 | 10.1 | 0 | 6.3 | 0
25.09.2018 01:40 | 8.1 | dry | 7.7 | 5.4 | 85 | none | 0 | 4.3 | SSW | no warn | 0 | 0 | 0 | all OK | 0 | off | 12.5 | 0 | 10 | 0 | 6 | 0
25.09.2018 01:50 | 7.9 | dry | 7.7 | 5.4 | 85 | none | 0 | 5.1 | SW | no warn | 0 | 0 | 0 | all OK | 0 | off | 12.4 | 0 | 9.9 | 0 | 6.5 | 0
25.09.2018 02:00 | 7.8 | dry | 7.6 | 5.2 | 84 | none | 0 | 3.4 | SSW | no warn | 0 | 0 | 0 | all OK | 0 | off | 12.4 | 0 | 9.9 | 0 | 5.4 | 0
25.09.2018 02:10 | 7.8 | dry | 7.9 | 5.3 | 83 | none | 0 | 2.5 | SW | no warn | 0 | 0 | 0 | all OK | 0 | off | 12.4 | 0 | 9.8 | 0 | 3.6 | 0
25.09.2018 02:20 | 7.8 | dry | 8 | 5.2 | 82 | none | 0 | 2.5 | SW | no warn | 0 | 0 | 0 | all OK | 0 | off | 12.3 | 0 | 9.7 | 0 | 4 | 0
25.09.2018 02:30 | 7.6 | dry | 8.1 | 5.3 | 82 | none | 0 | 4.3 | SSW | no warn | 0 | 0 | 0 | all OK | 0 | off | 12.3 | 0 | 9.6 | 0 | 7.2 | 0
25.09.2018 02:40 | 7.3 | dry | 8.3 | 5.2 | 81 | none | 0 | 5.6 | SW | no warn | 0 | 0 | 0 | all OK | 0 | off | 12.3 | 0 | 9.6 | 0 | 10.1 | 0
25.09.2018 02:50 | 7 | dry | 7.7 | 4.9 | 82 | none | 0 | 5.8 | SW | no warn | 0 | 0 | 0 | all OK | 0 | off | 12.2 | 0 | 9.5 | 0 | 7.4 | 0
25.09.2018 03:00 | 6.8 | dry | 7.7 | 4.9 | 82 | none | 0 | 6 | SW | no warn | 0 | 0 | 0 | all OK | 0 | off | 12.2 | 0 | 9.4 | 0 | 7.8 | 0
25.09.2018 03:10 | 6.6 | dry | 7.3 | 4.8 | 84 | none | 0 | 5.8 | SSW | no warn | 0 | 0 | 0 | all OK | 0 | off | 12.2 | 0 | 9.3 | 0 | 7.8 | 0
25.09.2018 03:20 | 6.4 | dry | 7.3 | 4.8 | 84 | none | 0 | 5.1 | SSW | no warn | 0 | 0 | 0 | all OK | 0 | off | 12.2 | 0 | 9.1 | 0 | 6.9 | 0
25.09.2018 03:30 | 6.3 | dry | 7.5 | 4.8 | 83 | none | 0 | 3.4 | SSW | no warn | 0 | 0 | 0 | all OK | 0 | off | 12.1 | 0 | 9 | 0 | 5.8 | 0
25.09.2018 03:40 | 6.3 | dry | 7.8 | 4.9 | 82 | none | 0 | 4.3 | SW | no warn | 0 | 0 | 0 | all OK | 0 | off | 12.1 | 0 | 8.9 | 0 | 6.5 | 0
25.09.2018 03:50 | 6.2 | dry | 7.2 | 4.8 | 84 | none | 0 | 3.4 | WSW | no warn | 0 | 0 | 0 | all OK | 0 | off | 12 | 0 | 8.8 | 0 | 6.3 | 0
25.09.2018 04:00 | 6.3 | dry | 6.9 | 4.5 | 84 | none | 0 | 4.3 | WSW | no warn | 0 | 0 | 0 | all OK | 0 | off | 12 | 0 | 8.7 | 0 | 5.8 | 0
25.09.2018 04:10 | 6.6 | dry | 8.2 | 5 | 80 | none | 0 | 4.9 | WSW | no warn | 0 | 0 | 0 | all OK | 0 | off | 12 | 0 | 8.6 | 0 | 7.2 | 0
25.09.2018 04:20 | 6.2 | dry | 6.6 | 4.4 | 86 | none | 0 | 4.3 | SSW | no warn | 0 | 0 | 0 | all OK | 0 | off | 11.9 | 0 | 8.5 | 0 | 6.3 | 0
25.09.2018 04:30 | 6.1 | dry | 6.7 | 4.6 | 86 | none | 0 | 2.5 | SSW | no warn | 0 | 0 | 0 | all OK | 0 | off | 11.9 | 0 | 8.5 | 0 | 4 | 0
25.09.2018 04:40 | 6.2 | dry | 6.8 | 4.6 | 86 | none | 0 | 0.9 | SW | no warn | 0 | 0 | 0 | all OK | 0 | off | 11.9 | 0 | 8.4 | 0 | 2.2 | 0
25.09.2018 04:50 | 5.9 | dry | 6 | 4.3 | 89 | none | 0 | 2 | ENE | no warn | 0 | 0 | 0 | all OK | 0 | off | 11.8 | 0 | 8.3 | 0 | 3.1 | 0
25.09.2018 05:00 | 5.6 | dry | 6.7 | 4.7 | 87 | none | 0 | 0.9 | NNW | no warn | 0 | 0 | 0 | all OK | 0 | off | 11.8 | 0 | 8.3 | 0 | 2.9 | 0
25.09.2018 05:10 | 5.7 | dry | 7 | 4.8 | 85 | none | 0 | 2 | WSW | no warn | 0 | 0 | 0 | all OK | 0 | off | 11.7 | 0 | 8.2 | 0 | 5.4 | 0
25.09.2018 05:20 | 5.5 | dry | 6.7 | 4.5 | 86 | none | 0 | 2.9 | SW | no warn | 0 | 0 | 0 | all OK | 0 | off | 11.7 | 0 | 8.1 | 0 | 4.5 | 0
25.09.2018 05:30 | 5.3 | dry | 5.8 | 3.7 | 87 | none | 0 | 2.5 | SSW | no warn | 0 | 0 | 0 | all OK | 0 | off | 11.7 | 0 | 8 | 0 | 3.8 | 0
25.09.2018 05:40 | 5.2 | dry | 5.7 | 4.2 | 90 | none | 0 | 2 | SSW | no warn | 0 | 0 | 0 | all OK | 0 | off | 11.6 | 0 | 7.9 | 0 | 4.3 | 0
25.09.2018 05:50 | 5.3 | dry | 6.3 | 4.5 | 88 | none | 0 | 4 | WSW | no warn | 0 | 0 | 0 | all OK | 0 | off | 11.6 | 0 | 7.8 | 0 | 5.6 | 0
25.09.2018 06:00 | 5.2 | dry | 6.3 | 4.1 | 86 | none | 0 | 5.1 | SW | no warn | 0 | 0 | 0 | all OK | 0 | off | 11.6 | 0 | 7.7 | 0 | 6.7 | 0
25.09.2018 06:10 | 5 | dry | 5.6 | 3.8 | 88 | none | 0 | 4.5 | SW | no warn | 0 | 0 | 0 | all OK | 0 | off | 11.5 | 0 | 7.6 | 0 | 6.3 | 0
25.09.2018 06:20 | 5 | dry | 6.2 | 4.4 | 88 | none | 0 | 4.9 | SW | no warn | 0 | 0 | 0 | all OK | 0 | off | 11.5 | 0 | 7.5 | 0 | 6.3 | 0
25.09.2018 06:30 | 5.3 | dry | 6.3 | 4.3 | 87 | none | 0 | 5.1 | SW | no warn | 0 | 0 | 0 | all OK | 0 | off | 11.4 | 0 | 7.5 | 0 | 6.3 | 0
25.09.2018 06:40 | 5.5 | dry | 6.2 | 4.2 | 87 | none | 0 | 5.8 | SW | no warn | 0 | 0 | 0 | all OK | 0 | off | 11.4 | 0 | 7.4 | 0 | 7.8 | 0
25.09.2018 06:50 | 5.5 | dry | 6.4 | 4.3 | 87 | none | 0 | 5.4 | SW | no warn | 0 | 0 | 0 | all OK | 0 | off | 11.4 | 0 | 7.4 | 0 | 7.2 | 0
25.09.2018 07:00 | 5.1 | dry | 5.7 | 4.2 | 90 | none | 0 | 4 | SW | no warn | 0 | 0 | 0 | all OK | 0 | off | 11.3 | 0 | 7.3 | 0 | 5.4 | 0
25.09.2018 07:10 | 5 | dry | 5.6 | 4 | 90 | none | 0 | 5.6 | SSW | no warn | 0 | 0 | 0 | all OK | 0 | off | 11.3 | 0 | 7.3 | 0 | 7.6 | 0
25.09.2018 07:20 | 4.9 | dry | 5.5 | 4.1 | 91 | none | 0 | 6.3 | SSW | no warn | 0 | 0 | 0 | all OK | 0 | off | 11.3 | 0 | 7.2 | 0 | 7.4 | 0
25.09.2018 07:30 | 5.2 | dry | 6.1 | 4.6 | 90 | none | 0 | 6.9 | SSW | no warn | 0 | 0 | 0 | all OK | 0 | off | 11.2 | 0 | 7.1 | 0 | 8.5 | 0
25.09.2018 07:40 | 5.5 | dry | 6.5 | 4.9 | 89 | none | 0 | 7.8 | SSW | no warn | 0 | 0 | 0 | all OK | 0 | off | 11.2 | 0 | 7.1 | 0 | 9.8 | 0
25.09.2018 07:50 | 5.8 | dry | 6.9 | 4.9 | 87 | none | 0 | 6.5 | SSW | no warn | 0 | 0 | 0 | all OK | 0 | off | 11.1 | 0 | 7.1 | 0 | 10.1 | 0
25.09.2018 08:00 | 6.5 | dry | 7.1 | 5.2 | 88 | none | 0 | 5.4 | SSW | no warn | 0 | 0 | 0 | all OK | 0 | off | 11.1 | 0 | 7.1 | 0 | 7.2 | 0
25.09.2018 08:10 | 6.6 | dry | 7.3 | 5.3 | 87 | none | 0 | 5.1 | S | no warn | 0 | 0 | 0 | all OK | 0 | off | 11.1 | 0 | 7.1 | 0 | 7.4 | 0
25.09.2018 08:20 | 7.8 | dry | 7.7 | 5.8 | 88 | none | 0 | 5.4 | SSE | no warn | 0 | 0 | 0 | all OK | 0 | off | 11 | 0 | 7.2 | 0 | 8.7 | 0
25.09.2018 08:30 | 8.1 | dry | 8.3 | 5.8 | 84 | none | 0 | 7.8 | S | no warn | 0 | 0 | 0 | all OK | 0 | off | 11 | 0 | 7.3 | 0 | 13 | 0
25.09.2018 08:40 | 8.4 | dry | 8.7 | 6.2 | 84 | none | 0 | 10.7 | S | no warn | 0 | 0 | 0 | all OK | 0 | off | 11 | 0 | 7.5 | 0 | 15 | 0
25.09.2018 08:50 | 8.7 | dry | 9 | 6.2 | 83 | none | 0 | 11.6 | S | no warn | 0 | 0 | 0 | all OK | 0 | off | 10.9 | 0 | 7.7 | 0 | 16.6 | 0
25.09.2018 09:00 | 9.4 | dry | 9.4 | 6.4 | 82 | none | 0 | 13.6 | S | no warn | 0 | 0 | 0 | all OK | 0 | off | 10.9 | 0 | 7.8 | 0 | 18.6 | 0
25.09.2018 09:10 | 9.7 | dry | 9.3 | 6.6 | 83 | none | 0 | 14.3 | S | no warn | 0 | 0 | 0 | all OK | 0 | off | 10.9 | 0 | 8 | 0 | 19.2 | 0
25.09.2018 09:20 | 10.9 | dry | 9.5 | 6.6 | 82 | none | 0 | 13.4 | S | no warn | 0 | 0 | 0 | all OK | 0 | off | 10.9 | 0 | 8.2 | 0 | 19 | 0
25.09.2018 09:30 | 11.5 | dry | 9.6 | 7.1 | 84 | none | 0 | 15 | S | no warn | 0 | 0 | 0 | all OK | 0 | off | 10.9 | 0 | 8.5 | 0 | 19.9 | 0
25.09.2018 09:40 | 11.8 | dry | 9.7 | 7 | 83 | none | 0 | 15.4 | S | no warn | 0 | 0 | 0 | all OK | 0 | off | 10.8 | 0 | 8.7 | 0 | 21 | 0
25.09.2018 09:50 | 12.2 | dry | 9.9 | 6.8 | 81 | none | 0 | 16.8 | SSW | no warn | 0 | 0 | 0 | all OK | 0 | off | 10.8 | 0 | 9 | 0 | 21.3 | 0
25.09.2018 10:00 | 12.6 | dry | 10 | 6.6 | 79 | none | 0 | 16.3 | SSW | no warn | 0 | 0 | 0 | all OK | 0 | off | 10.8 | 0 | 9.3 | 0 | 23.7 | 0
25.09.2018 10:10 | 12.9 | dry | 10.1 | 6.7 | 79 | none | 0 | 16.1 | S | no warn | 0 | 0 | 0 | all OK | 0 | off | 10.8 | 0 | 9.6 | 0 | 23.3 | 0
25.09.2018 10:20 | 13.1 | dry | 10.3 | 6.7 | 78 | none | 0 | 17.4 | S | no warn | 0 | 0 | 0 | all OK | 0 | off | 10.8 | 0 | 9.8 | 0 | 26.2 | 0
25.09.2018 10:30 | 13.7 | dry | 10.5 | 6.6 | 77 | none | 0 | 19.2 | SSW | no warn | 0 | 0 | 0 | all OK | 0 | off | 10.8 | 0 | 10 | 0 | 26.2 | 0
25.09.2018 10:40 | 14.5 | dry | 10.6 | 6.7 | 77 | none | 0 | 18.6 | SSW | no warn | 0 | 0 | 0 | all OK | 0 | off | 10.8 | 0 | 10.3 | 0 | 27.1 | 0
25.09.2018 10:50 | 16 | dry | 10.9 | 6.8 | 75 | none | 0 | 19.9 | SSW | no warn | 0 | 0 | 0 | all OK | 0 | off | 10.8 | 0 | 10.5 | 0 | 28.2 | 0
25.09.2018 11:00 | 15.5 | dry | 10.9 | 6.6 | 75 | none | 0 | 18.6 | SSW | no warn | 0 | 0 | 0 | all OK | 0 | off | 10.8 | 0 | 10.9 | 0 | 25.9 | 0
25.09.2018 11:10 | 17.3 | dry | 11 | 6.7 | 75 | none | 0 | 16.1 | SSW | no warn | 0 | 0 | 0 | all OK | 0 | off | 10.9 | 0 | 11.2 | 0 | 24.8 | 0
25.09.2018 11:20 | 16.8 | dry | 11.4 | 6.7 | 73 | none | 0 | 15.4 | SSW | no warn | 0 | 0 | 0 | all OK | 0 | off | 10.9 | 0 | 11.6 | 0 | 24.4 | 0
25.09.2018 11:30 | 17.1 | dry | 11.5 | 6.4 | 70 | none | 0 | 19 | SSW | no warn | 0 | 0 | 0 | all OK | 0 | off | 10.9 | 0 | 11.9 | 0 | 25.1 | 0
25.09.2018 11:40 | 16.7 | dry | 11.4 | 5.9 | 69 | none | 0 | 18.6 | SSW | no warn | 0 | 0 | 0 | all OK | 0 | off | 10.9 | 0 | 12.2 | 0 | 26.6 | 0
25.09.2018 11:50 | 15.9 | dry | 11.3 | 6.3 | 71 | none | 0 | 17.4 | S | no warn | 0 | 0 | 0 | all OK | 0 | off | 10.9 | 0 | 12.5 | 0 | 22.4 | 0
25.09.2018 12:00 | 15.3 | dry | 11.3 | 5.9 | 70 | none | 0 | 18.1 | SSW | no warn | 0 | 0 | 0 | all OK | 0 | off | 11 | 0 | 12.7 | 0 | 23.7 | 0
25.09.2018 12:10 | 15.4 | dry | 11.4 | 5.4 | 66 | none | 0 | 18.1 | SSW | no warn | 0 | 0 | 0 | all OK | 0 | off | 11 | 0 | 12.7 | 0 | 27.3 | 0
25.09.2018 12:20 | 15.1 | dry | 11.4 | 5.4 | 67 | none | 0 | 21.9 | SSW | no warn | 0 | 0 | 0 | all OK | 0 | off | 11.1 | 0 | 12.8 | 0 | 28.6 | 0
25.09.2018 12:30 | 15.3 | dry | 11.5 | 5.6 | 67 | none | 0 | 20.1 | SSW | no warn | 0 | 0 | 0 | all OK | 0 | off | 11.1 | 0 | 12.8 | 0 | 28 | 0
25.09.2018 12:40 | 14.5 | moist | 11.5 | 5.7 | 67 | light | 0.1 | 18.6 | SSW | no warn | 0 | 0 | 0 | all OK | 0 | on | 11.2 | 0 | 12.8 | 0 | 25.9 | 0
25.09.2018 12:50 | 12.3 | moist | 11.1 | 5.4 | 68 | none | 0 | 19 | SSW | no warn | 17.8 | 0.1 | 0 | all OK | 0 | off | 11.2 | 0 | 12.8 | 0 | 26.8 | 0
25.09.2018 13:00 | 13 | dry | 11.5 | 5.5 | 66 | none | 0 | 19.5 | SSW | no warn | 61 | 0 | 0 | all OK | 0 | off | 11.3 | 0 | 12.7 | 0 | 29.8 | 0
25.09.2018 13:10 | 12.8 | dry | 11.2 | 5.3 | 67 | none | 0 | 22.6 | SSW | no warn | 33.8 | 0 | 0 | all OK | 0 | off | 11.3 | 0 | 12.5 | 0 | 30.6 | 0
25.09.2018 13:20 | 11.4 | moist | 10.7 | 6 | 72 | none | 0 | 19.9 | SSW | no warn | 65.8 | 0.8 | 0 | all OK | 0 | off | 11.4 | -0.1 | 12.4 | -0.1 | 27.5 | 0
25.09.2018 13:30 | 11.4 | moist | 10.6 | 6.1 | 74 | none | 0 | 20.6 | SSW | no warn | 254.3 | 1.4 | 0 | all OK | 0.1 | off | 11.4 | -0.1 | 12.2 | -0.1 | 31.3 | 0
25.09.2018 13:40 | 11.4 | moist | 11 | 6.1 | 72 | none | 0 | 21.7 | SSW | no warn | 365 | 1.8 | 0 | all OK | 0.1 | off | 11.5 | -0.1 | 12 | -0.1 | 28.9 | 0
25.09.2018 13:50 | 11.1 | trace | 11.3 | 4.9 | 65 | none | 0 | 24.8 | SSW | no warn | 364.1 | 1.2 | 0 | all OK | 0.1 | off | 11.5 | -0.2 | 11.9 | -0.2 | 32.4 | 0
25.09.2018 14:00 | 11.6 | moist | 11.2 | 5.2 | 67 | none | 0 | 25.1 | SSW | no warn | 365.7 | 0.4 | 0 | all OK | 0.1 | off | 11.6 | -0.2 | 11.8 | -0.2 | 32.4 | 0
25.09.2018 14:10 | 10.8 | moist | 11.1 | 4.8 | 65 | none | 0 | 27.5 | SSW | no warn | 363.3 | 0.4 | 0 | all OK | 0.1 | off | 11.6 | -0.2 | 11.6 | -0.2 | 36.2 | 0
25.09.2018 14:20 | 10.2 | wet | 10.3 | 6 | 74 | light | 0.5 | 21.5 | SSW | no warn | 1.8 | 1 | 0 | all OK | 0.2 | on | 11.6 | -0.1 | 11.5 | -0.1 | 30.6 | 0.02
25.09.2018 14:30 | 10 | moist | 9.9 | 6.6 | 80 | none | 0 | 20.8 | SSW | no warn | 0.9 | 1.3 | 0 | all OK | 0.2 | off | 11.7 | 0 | 11.3 | -0.1 | 29.1 | 0.03
25.09.2018 14:40 | 9.7 | moist | 9.7 | 6.5 | 81 | light | 0.1 | 21.9 | SSW | no warn | 1.8 | 1.5 | 0 | all OK | 0.2 | on | 11.7 | -0.1 | 11.2 | -0.1 | 28.9 | 0.02
25.09.2018 14:50 | 9.7 | wet | 9.3 | 7 | 86 | light | 0 | 20.6 | SSW | no warn | 0.7 | 1.8 | 0 | all OK | 0.4 | on | 11.7 | 0 | 11 | -0.1 | 27.5 | 0.06
25.09.2018 15:00 | 10.2 | wtrtd | 9.7 | 7 | 83 | none | 0 | 20.1 | SSW | no warn | 0.8 | 1.6 | 0 | all OK | 0.4 | off | 11.7 | 0 | 10.9 | -0.1 | 29.5 | 0.06
25.09.2018 15:20 | 10.5 | moist | 10.6 | 7.1 | 79 | none | 0 | 23.7 | SSW | no warn | 6.8 | 1.4 | 0 | all OK | 0.4 | off | 11.7 | -0.1 | 11 | -0.1 | 31.5 | 0
25.09.2018 15:30 | 10.4 | moist | 10.9 | 6.9 | 76 | none | 0 | 24.2 | SSW | no warn | 24.1 | 1.2 | 0 | all OK | 0.4 | off | 11.7 | -0.1 | 10.8 | -0.1 | 31.3 | 0
25.09.2018 15:40 | 10.1 | moist | 11 | 6.6 | 74 | none | 0 | 25.1 | SSW | no warn | 81.2 | 0.9 | 0 | all OK | 0.4 | off | 11.7 | -0.1 | 10.8 | -0.1 | 32.4 | 0
25.09.2018 15:50 | 10.1 | moist | 11.1 | 7.2 | 77 | none | 0 | 21.9 | SSW | no warn | 217.9 | 1 | 0 | all OK | 0.4 | off | 11.7 | -0.1 | 10.7 | -0.1 | 28 | 0
25.09.2018 16:00 | 10.1 | moist | 11.3 | 7.2 | 76 | none | 0 | 22.6 | SSW | no warn | 361.5 | 1.1 | 0 | all OK | 0.4 | off | 11.7 | -0.1 | 10.6 | -0.1 | 29.5 | 0
25.09.2018 16:10 | 10.1 | moist | 11.4 | 7.3 | 76 | none | 0 | 21 | SSW | no warn | 361.3 | 1.1 | 0 | all OK | 0.4 | off | 11.7 | -0.1 | 10.6 | -0.1 | 28.4 | 0
25.09.2018 16:20 | 10 | moist | 11.5 | 7.5 | 76 | none | 0 | 18.6 | SSW | no warn | 361 | 1.3 | 0 | all OK | 0.4 | off | 11.7 | -0.1 | 10.6 | -0.1 | 25.5 | 0
25.09.2018 16:30 | 9.8 | moist | 11.5 | 7.3 | 75 | none | 0 | 20.8 | SSW | no warn | 360.6 | 1.4 | 0 | all OK | 0.4 | off | 11.7 | -0.1 | 10.5 | -0.1 | 29.8 | 0
25.09.2018 16:40 | 9.5 | moist | 11.3 | 6.7 | 74 | none | 0 | 23.5 | SSW | no warn | 359.7 | 1.7 | 0 | all OK | 0.4 | off | 11.7 | -0.1 | 10.5 | -0.1 | 32.7 | 0
25.09.2018 16:50 | 9.2 | moist | 11.1 | 6.3 | 72 | none | 0 | 25.5 | SSW | no warn | 358.8 | 1.4 | 0 | all OK | 0.4 | off | 11.7 | -0.1 | 10.4 | -0.1 | 32.9 | 0
25.09.2018 17:00 | 9.3 | moist | 11.2 | 6.5 | 73 | none | 0 | 24.8 | SSW | no warn | 359.3 | 0.6 | 0 | all OK | 0.4 | off | 11.7 | -0.1 | 10.3 | -0.1 | 34.4 | 0
25.09.2018 17:10 | 9.6 | moist | 11.2 | 6.7 | 74 | none | 0 | 24.6 | SSW | no warn | 359.9 | 0.2 | 0 | all OK | 0.4 | off | 11.7 | -0.1 | 10.2 | -0.1 | 32.2 | 0
25.09.2018 17:20 | 9.8 | moist | 11.1 | 6.9 | 75 | none | 0 | 22.1 | SSW | no warn | 360.4 | 0.1 | 0 | all OK | 0.4 | off | 11.7 | -0.1 | 10.2 | -0.1 | 30.6 | 0
25.09.2018 17:30 | 9.9 | moist | 11.2 | 7.3 | 77 | none | 0 | 20.6 | SSW | no warn | 360.8 | 0.1 | 0 | all OK | 0.4 | off | 11.7 | -0.1 | 10.1 | -0.1 | 26.4 | 0
25.09.2018 17:40 | 10.1 | dry | 11.3 | 7.4 | 77 | none | 0 | 17.9 | SSW | no warn | 361.3 | 0 | 0 | all OK | 0.4 | off | 11.7 | -0.1 | 10.1 | -0.1 | 25.3 | 0
25.09.2018 17:50 | 10 | dry | 11.3 | 7.7 | 78 | none | 0 | 16.1 | SSW | no warn | 361.1 | 0 | 0 | all OK | 0.4 | off | 11.7 | -0.1 | 10.1 | -0.1 | 25.1 | 0
25.09.2018 18:00 | 10 | dry | 11.7 | 7.8 | 77 | none | 0 | 17 | SSW | no warn | 361.1 | 0 | 0 | all OK | 0.4 | off | 11.7 | -0.1 | 10.1 | -0.1 | 25.5 | 0
25.09.2018 18:10 | 9.9 | dry | 11.8 | 7.8 | 77 | none | 0 | 17.2 | SSW | no warn | 360.8 | 0 | 0 | all OK | 0.4 | off | 11.7 | -0.1 | 10.1 | -0.1 | 25.3 | 0
25.09.2018 18:20 | 9.9 | dry | 11.8 | 7.9 | 77 | none | 0 | 16.1 | SSW | no warn | 360.8 | 0 | 0 | all OK | 0.4 | off | 11.7 | -0.1 | 10.1 | -0.1 | 25.7 | 0
25.09.2018 18:30 | 9.9 | dry | 11.6 | 8 | 78 | none | 0 | 16.3 | S | no warn | 360.9 | 0 | 0 | all OK | 0.4 | off | 11.7 | -0.1 | 10.1 | -0.1 | 23.9 | 0
25.09.2018 18:40 | 9.9 | dry | 11.6 | 8.1 | 79 | none | 0 | 15.9 | S | no warn | 360.9 | 0 | 0 | all OK | 0.4 | off | 11.6 | -0.1 | 10.1 | -0.1 | 23.9 | 0
25.09.2018 18:50 | 9.9 | dry | 11.6 | 8.2 | 80 | none | 0 | 14.8 | S | no warn | 360.9 | 0 | 0 | all OK | 0.4 | off | 11.6 | -0.1 | 10.1 | -0.1 | 21.7 | 0
25.09.2018 19:00 | 9.8 | dry | 11.5 | 8.2 | 80 | none | 0 | 15.2 | SSW | no warn | 360.6 | 0 | 0 | all OK | 0.4 | off | 11.6 | -0.1 | 10.1 | -0.1 | 23 | 0
25.09.2018 19:10 | 9.7 | dry | 11.5 | 8.2 | 81 | none | 0 | 16.6 | SSW | no warn | 360.2 | 0 | 0 | all OK | 0.4 | off | 11.6 | -0.1 | 10.1 | -0.1 | 23.7 | 0
25.09.2018 19:20 | 9.6 | dry | 11.3 | 8.4 | 82 | none | 0 | 17.2 | SSW | no warn | 360 | 0 | 0 | all OK | 0.4 | off | 11.6 | -0.1 | 10.1 | -0.1 | 23 | 0
25.09.2018 19:30 | 9.5 | dry | 11.2 | 8.4 | 83 | none | 0 | 15.7 | SSW | no warn | 359.8 | 0 | 0 | all OK | 0.4 | off | 11.6 | -0.1 | 10.1 | -0.1 | 20.4 | 0
25.09.2018 19:40 | 9.5 | dry | 11.3 | 8.5 | 83 | none | 0 | 14.3 | SSW | no warn | 359.7 | 0 | 0 | all OK | 0.4 | off | 11.6 | -0.1 | 10.1 | -0.1 | 19.2 | 0
25.09.2018 19:50 | 9.5 | dry | 11.5 | 8.6 | 82 | none | 0 | 14.1 | SSW | no warn | 359.7 | 0 | 0 | all OK | 0.4 | off | 11.6 | -0.1 | 10 | -0.1 | 19.7 | 0
25.09.2018 20:00 | 9.5 | dry | 11.6 | 8.6 | 82 | none | 0 | 15.7 | SSW | no warn | 359.7 | 0 | 0 | all OK | 0.4 | off | 11.6 | -0.1 | 10 | -0.1 | 23 | 0
25.09.2018 20:10 | 9.6 | dry | 11.8 | 8.7 | 82 | none | 0 | 17.2 | SSW | no warn | 359.8 | 0 | 0 | all OK | 0.4 | off | 11.6 | -0.1 | 10 | -0.1 | 24.4 | 0
25.09.2018 20:20 | 9.6 | dry | 11.7 | 8.8 | 82 | none | 0 | 17.7 | SSW | no warn | 360 | 0 | 0 | all OK | 0.4 | off | 11.6 | -0.1 | 10 | -0.1 | 23.3 | 0
25.09.2018 20:30 | 9.6 | dry | 11.7 | 8.9 | 83 | none | 0 | 18.6 | SSW | no warn | 360 | 0 | 0 | all OK | 0.4 | off | 11.5 | -0.1 | 10 | -0.1 | 26.6 | 0
25.09.2018 20:40 | 9.6 | moist | 11.6 | 9 | 84 | none | 0 | 18.8 | SSW | no warn | 360 | 0 | 0 | all OK | 0.4 | off | 11.5 | -0.1 | 10 | -0.1 | 26.8 | 0
25.09.2018 20:50 | 9.6 | moist | 11.7 | 9.1 | 84 | none | 0 | 20.8 | SSW | no warn | 360.1 | 0 | 0 | all OK | 0.4 | off | 11.5 | -0.1 | 10 | -0.1 | 28.6 | 0
25.09.2018 21:00 | 9.6 | moist | 11.7 | 9.2 | 84 | none | 0 | 18.8 | SSW | no warn | 360.1 | 0 | 0 | all OK | 0.4 | off | 11.5 | -0.1 | 10 | -0.1 | 26.4 | 0
25.09.2018 21:10 | 9.7 | moist | 11.7 | 9.3 | 85 | none | 0 | 19 | S | no warn | 360.1 | 0 | 0 | all OK | 0.4 | off | 11.5 | -0.1 | 10 | -0.1 | 24.2 | 0
25.09.2018 21:20 | 9.7 | moist | 11.7 | 9.3 | 85 | none | 0 | 18.3 | S | no warn | 360.2 | 0.1 | 0 | all OK | 0.4 | off | 11.5 | -0.1 | 10 | -0.1 | 23.9 | 0
25.09.2018 21:30 | 9.6 | moist | 11.7 | 9.4 | 86 | none | 0 | 13.4 | S | no warn | 360.1 | 0.1 | 0 | all OK | 0.4 | off | 11.5 | -0.1 | 10 | -0.1 | 21.7 | 0
25.09.2018 21:40 | 9.7 | moist | 11.9 | 9.5 | 85 | none | 0 | 13.4 | S | no warn | 360.2 | 0.1 | 0 | all OK | 0.4 | off | 11.5 | -0.1 | 10 | -0.1 | 20.4 | 0
25.09.2018 21:50 | 9.7 | moist | 12 | 9.6 | 85 | none | 0 | 16.8 | SSW | no warn | 360.3 | 0.1 | 0 | all OK | 0.4 | off | 11.5 | -0.1 | 10 | -0.1 | 21.7 | 0
25.09.2018 22:00 | 9.7 | moist | 11.9 | 9.6 | 86 | none | 0 | 16.3 | S | no warn | 360.3 | 0.1 | 0 | all OK | 0.4 | off | 11.5 | -0.1 | 10 | -0.1 | 21 | 0
25.09.2018 22:10 | 9.7 | moist | 12 | 9.7 | 86 | none | 0 | 16.3 | S | no warn | 360.2 | 0.1 | 0 | all OK | 0.4 | off | 11.5 | -0.1 | 10 | -0.1 | 20.8 | 0
25.09.2018 22:20 | 9.7 | moist | 11.9 | 9.7 | 87 | none | 0 | 15 | S | no warn | 95.4 | 0.2 | 0 | all OK | 0.4 | off | 11.5 | -0.1 | 10 | -0.1 | 19.2 | 0
25.09.2018 22:30 | 9.7 | moist | 12.1 | 9.8 | 86 | none | 0 | 12.8 | S | no warn | 19 | 0.2 | 0 | all OK | 0.4 | off | 11.5 | -0.1 | 10 | -0.1 | 16.1 | 0
25.09.2018 22:40 | 9.7 | moist | 12.3 | 9.9 | 85 | none | 0 | 13.9 | SSW | no warn | 8.5 | 0.2 | 0 | all OK | 0.4 | off | 11.5 | -0.1 | 10 | -0.1 | 17 | 0
25.09.2018 22:50 | 9.9 | moist | 12.8 | 9.9 | 83 | none | 0 | 13.9 | SSW | no warn | 4.8 | 0.2 | 0 | all OK | 0.4 | off | 11.5 | -0.1 | 10 | -0.1 | 18.8 | 0
25.09.2018 23:00 | 9.9 | moist | 12.9 | 10 | 83 | none | 0 | 10.5 | SSW | no warn | 3.4 | 0.1 | 0 | all OK | 0.4 | off | 11.5 | -0.1 | 10 | -0.1 | 14.1 | 0.01
25.09.2018 23:10 | 10 | moist | 13.1 | 10.1 | 82 | none | 0 | 13.2 | S | no warn | 2.5 | 0.1 | 0 | all OK | 0.4 | off | 11.4 | 0 | 10 | 0 | 18.6 | 0.01
25.09.2018 23:20 | 10.1 | moist | 13.1 | 10.1 | 82 | none | 0 | 15.2 | S | no warn | 1.9 | 0.1 | 0 | all OK | 0.4 | off | 11.4 | 0 | 10 | 0 | 20.8 | 0.01
25.09.2018 23:30 | 10.2 | moist | 13.3 | 10.2 | 82 | none | 0 | 13.9 | S | no warn | 1.7 | 0.1 | 0 | all OK | 0.4 | off | 11.4 | 0 | 10 | 0 | 20.4 | 0.01
25.09.2018 23:40 | 10.2 | moist | 13 | 10.2 | 83 | none | 0 | 12.1 | S | no warn | 1.6 | 0.1 | 0 | all OK | 0.4 | off | 11.5 | 0 | 10.1 | 0 | 17 | 0.01
25.09.2018 23:50 | 10.1 | moist | 12.8 | 10.2 | 84 | none | 0 | 9.8 | S | no warn | 1.5 | 0.1 | 0 | all OK | 0.4 | off | 11.4 | 0 | 10.1 | 0 | 16.8 | 0.01
26.09.2018 00:00 | 10.1 | moist | 12.8 | 10.2 | 85 | none | 0 | 6 | S | no warn | 1.1 | 0.2 | 0 | all OK | 0.4 | off | 11.4 | 0 | 10.1 | 0 | 9.2 | 0.01
26.09.2018 00:10 | 10.4 | moist | 14.3 | 10.6 | 78 | none | 0 | 12.8 | SW | no warn | 0.7 | 0.1 | 0 | all OK | 0.4 | off | 11.4 | 0 | 10.1 | 0 | 21.9 | 0.01
26.09.2018 00:20 | 10.8 | moist | 14.8 | 10.7 | 76 | none | 0 | 19.9 | SW | no warn | 0.5 | 0.1 | 0 | all OK | 0.4 | off | 11.4 | 0 | 10.2 | 0 | 25.1 | 0.01
26.09.2018 00:30 | 11 | moist | 15.1 | 10.7 | 75 | none | 0 | 18.3 | SW | no warn | 0.6 | 0 | 0 | all OK | 0.4 | off | 11.4 | 0 | 10.2 | 0 | 26.2 | 0.01
26.09.2018 00:40 | 11.2 | dry | 15.2 | 10.7 | 75 | none | 0 | 20.4 | SW | no warn | 1.8 | 0 | 0 | all OK | 0.4 | off | 11.4 | 0 | 10.3 | 0 | 25.9 | 0
26.09.2018 00:50 | 11.3 | dry | 15.3 | 10.8 | 74 | none | 0 | 18.6 | SW | no warn | 6.6 | 0 | 0 | all OK | 0.4 | off | 11.4 | 0 | 10.4 | 0 | 28.9 | 0
26.09.2018 01:00 | 11.3 | dry | 15.4 | 10.8 | 74 | none | 0 | 15 | SW | no warn | 24.1 | 0 | 0 | all OK | 0.4 | off | 11.4 | 0 | 10.5 | 0 | 21.9 | 0
26.09.2018 01:10 | 11.3 | dry | 15.2 | 10.8 | 75 | none | 0 | 12.3 | SW | no warn | 83.4 | 0 | 0 | all OK | 0.4 | off | 11.5 | 0 | 10.5 | 0 | 19.2 | 0
26.09.2018 01:20 | 11.3 | dry | 15 | 10.8 | 76 | none | 0 | 14.5 | SSW | no warn | 239.8 | 0 | 0 | all OK | 0.4 | off | 11.5 | 0 | 10.6 | 0 | 20.1 | 0
26.09.2018 01:30 | 11.3 | dry | 14.9 | 10.8 | 77 | none | 0 | 14.1 | SW | no warn | 364.7 | 0 | 0 | all OK | 0.4 | off | 11.5 | 0 | 10.7 | 0 | 19.7 | 0
26.09.2018 01:40 | 11.3 | dry | 14.8 | 10.8 | 77 | none | 0 | 14.3 | SW | no warn | 364.8 | 0 | 0 | all OK | 0.4 | off | 11.5 | 0 | 10.7 | 0 | 20.4 | 0
26.09.2018 01:50 | 11.3 | dry | 14.5 | 10.8 | 79 | none | 0 | 14.3 | SW | no warn | 364.7 | 0 | 0 | all OK | 0.4 | off | 11.5 | 0 | 10.8 | 0 | 21.9 | 0
26.09.2018 02:00 | 11.3 | dry | 14.6 | 10.9 | 78 | none | 0 | 14.5 | SSW | no warn | 364.7 | 0 | 0 | all OK | 0.4 | off | 11.5 | 0 | 10.8 | 0 | 20.8 | 0
26.09.2018 02:10 | 11.3 | dry | 14.5 | 10.9 | 79 | none | 0 | 15.4 | SSW | no warn | 364.7 | 0 | 0 | all OK | 0.4 | off | 11.5 | 0 | 10.8 | 0 | 20.6 | 0
26.09.2018 02:20 | 11.4 | dry | 14.4 | 11 | 80 | none | 0 | 16.3 | SSW | no warn | 364.9 | 0 | 0 | all OK | 0.4 | off | 11.5 | 0 | 10.8 | 0 | 21 | 0
26.09.2018 02:30 | 11.4 | dry | 14.4 | 11 | 80 | none | 0 | 17.2 | SSW | no warn | 364.9 | 0 | 0 | all OK | 0.4 | off | 11.5 | 0 | 10.9 | 0 | 23 | 0
26.09.2018 02:40 | 11.2 | moist | 14.3 | 11 | 80 | none | 0 | 16.6 | SSW | no warn | 364.6 | 0 | 0 | all OK | 0.4 | off | 11.5 | 0 | 10.9 | 0 | 22.1 | 0
26.09.2018 02:50 | 11.2 | moist | 14.3 | 11 | 80 | none | 0 | 14.1 | SSW | no warn | 335.8 | 0 | 0 | all OK | 0.4 | off | 11.5 | 0 | 10.9 | 0 | 20.1 | 0
26.09.2018 03:00 | 11.2 | moist | 14.4 | 11.1 | 81 | none | 0 | 15.4 | SSW | no warn | 320.7 | 0.1 | 0 | all OK | 0.4 | off | 11.5 | 0 | 10.9 | 0 | 22.4 | 0
26.09.2018 03:10 | 11.2 | moist | 14.4 | 11.2 | 81 | none | 0 | 14.5 | SSW | no warn | 235.7 | 0.1 | 0 | all OK | 0.4 | off | 11.5 | 0 | 11 | 0 | 20.4 | 0
26.09.2018 03:20 | 11.3 | moist | 14.4 | 11.3 | 82 | none | 0 | 13.9 | SSW | no warn | 103.1 | 0.1 | 0 | all OK | 0.4 | off | 11.5 | 0 | 11 | 0 | 19 | 0
26.09.2018 03:30 | 11.1 | moist | 14.4 | 11.4 | 82 | none | 0 | 14.8 | SSW | no warn | 2.9 | 0.1 | 0 | all OK | 0.4 | off | 11.6 | 0 | 11 | 0 | 20.8 | 0
26.09.2018 03:40 | 11.1 | moist | 14.6 | 11.4 | 81 | none | 0 | 15.7 | SSW | no warn | 0.9 | 0.1 | 0 | all OK | 0.4 | off | 11.6 | 0 | 11 | 0 | 21.3 | 0
26.09.2018 03:50 | 11.4 | moist | 14.6 | 11.4 | 81 | none | 0 | 14.1 | SSW | no warn | 0.6 | 0.1 | 0 | all OK | 0.4 | off | 11.6 | 0 | 11 | 0 | 19.9 | 0.01
26.09.2018 04:00 | 11.5 | moist | 14.7 | 11.4 | 81 | none | 0 | 14.8 | SSW | no warn | 0.6 | 0.1 | 0 | all OK | 0.4 | off | 11.6 | 0 | 11 | 0 | 20.8 | 0.01
26.09.2018 04:10 | 11.3 | moist | 14.4 | 11.3 | 82 | none | 0 | 14.5 | SSW | no warn | 0.8 | 0.1 | 0 | all OK | 0.4 | off | 11.6 | 0 | 11 | 0 | 19.9 | 0.01
26.09.2018 04:20 | 11.3 | moist | 14.3 | 11.4 | 82 | none | 0 | 13.6 | SSW | no warn | 0.7 | 0.1 | 0 | all OK | 0.4 | off | 11.6 | 0 | 11.1 | 0 | 20.6 | 0.01
26.09.2018 04:30 | 11.6 | moist | 14.6 | 11.5 | 82 | none | 0 | 13.2 | SSW | no warn | 0.7 | 0.1 | 0 | all OK | 0.4 | off | 11.6 | 0 | 11.1 | 0 | 17.9 | 0.01
26.09.2018 04:40 | 11.7 | moist | 14.6 | 11.4 | 81 | none | 0 | 10.7 | SW | no warn | 1.9 | 0 | 0 | all OK | 0.4 | off | 11.6 | 0 | 11.1 | 0 | 15.9 | 0
26.09.2018 04:50 | 11.7 | moist | 14.6 | 11.4 | 81 | none | 0 | 11 | SSW | no warn | 6.8 | 0 | 0 | all OK | 0.4 | off | 11.6 | 0 | 11.1 | 0 | 14.8 | 0
26.09.2018 05:00 | 11.8 | moist | 14.5 | 11.4 | 82 | none | 0 | 10.1 | SSW | no warn | 24.3 | 0 | 0 | all OK | 0.4 | off | 11.6 | 0 | 11.2 | 0 | 14.5 | 0
26.09.2018 05:10 | 11.9 | dry | 14.5 | 11.4 | 82 | none | 0 | 10.3 | SSW | no warn | 83.4 | 0 | 0 | all OK | 0.4 | off | 11.7 | 0 | 11.2 | 0 | 13 | 0
26.09.2018 05:20 | 11.9 | dry | 14.5 | 11.5 | 82 | none | 0 | 9.4 | SSW | no warn | 234.9 | 0 | 0 | all OK | 0.4 | off | 11.7 | 0 | 11.2 | 0 | 12.3 | 0
26.09.2018 05:30 | 11.9 | moist | 14.5 | 11.5 | 82 | light | 0 | 9.2 | SSW | no warn | 57.1 | 0 | 0 | all OK | 0.4 | on | 11.7 | 0 | 11.2 | 0 | 12.8 | 0
26.09.2018 05:40 | 11.8 | wet | 14.3 | 11.8 | 85 | medium | 3.7 | 6.5 | SW | no warn | 0.4 | 0.6 | 0 | all OK | 0.5 | on | 11.7 | 0 | 11.3 | 0 | 10.1 | 0.03
26.09.2018 05:50 | 11.7 | wet | 13.9 | 11.9 | 87 | light | 1 | 4.9 | SW | no warn | 0.1 | 0.6 | 0 | all OK | 0.8 | on | 11.7 | 0 | 11.3 | 0 | 6.5 | 0.23
26.09.2018 06:00 | 11.7 | wet | 13.8 | 12 | 89 | medium | 2.7 | 4.3 | SW | no warn | 0 | 0.4 | 0 | all OK | 1.3 | on | 11.7 | 0 | 11.3 | 0 | 6 | 0.53
26.09.2018 06:10 | 11.7 | wet | 13.7 | 12.1 | 90 | light | 1 | 4.5 | SW | no warn | 0 | 0.2 | 0 | all OK | 1.5 | on | 11.7 | 0 | 11.3 | 0 | 6.3 | 0.73
26.09.2018 06:20 | 11.7 | wet | 13.7 | 12.4 | 92 | none | 0 | 4.5 | SW | no warn | 0 | 0.7 | 0 | all OK | 1.6 | off | 11.7 | 0 | 11.3 | 0 | 6.3 | 0.75
26.09.2018 06:30 | 11.8 | wet | 13.9 | 12.7 | 93 | none | 0 | 3.6 | SW | no warn | 0 | 1.1 | 0 | all OK | 1.6 | off | 11.7 | 0 | 11.3 | 0 | 5.6 | 0.66
26.09.2018 06:40 | 12 | wet | 14.5 | 12.9 | 90 | none | 0 | 5.1 | SW | no warn | 0 | 1.2 | 0 | all OK | 1.6 | off | 11.8 | 0 | 11.4 | 0 | 8.3 | 0.57
26.09.2018 06:50 | 12.2 | wet | 14.6 | 13.1 | 90 | light | 0.2 | 5.4 | SW | no warn | 0.1 | 1.3 | 0 | all OK | 1.6 | on | 11.7 | 0 | 11.4 | 0 | 8.3 | 0.5
26.09.2018 07:00 | 12.4 | wet | 15 | 13.2 | 89 | none | 0 | 5.6 | WSW | no warn | 0.1 | 1.4 | 0 | all OK | 0 | off | 11.8 | 0 | 11.4 | 0 | 7.6 | 0.45
26.09.2018 07:10 | 12.4 | wet | 14.7 | 13 | 89 | none | 0 | 4.9 | WSW | no warn | 0.1 | 1.3 | 0 | all OK | 0 | off | 11.8 | 0 | 11.5 | 0 | 7.4 | 0.39
26.09.2018 07:20 | 12.4 | wet | 14.4 | 13 | 91 | none | 0 | 5.4 | SW | no warn | 0.1 | 1.5 | 0 | all OK | 0 | off | 11.8 | 0 | 11.5 | 0 | 7.4 | 0.33
26.09.2018 07:30 | 12.5 | wet | 14.1 | 12.9 | 92 | none | 0 | 4.3 | SSW | no warn | 0.1 | 1.3 | 0 | all OK | 0 | off | 11.8 | 0 | 11.6 | 0 | 6.5 | 0.28
26.09.2018 07:40 | 12.5 | wet | 14.2 | 13 | 93 | none | 0 | 4 | SSW | no warn | 0.1 | 1.3 | 0 | all OK | 0 | off | 11.8 | 0 | 11.6 | 0 | 6.3 | 0.24
26.09.2018 07:50 | 12.6 | wet | 14.4 | 13.2 | 92 | none | 0 | 5.6 | SW | no warn | 0.1 | 1.3 | 0 | all OK | 0 | off | 11.8 | 0 | 11.7 | 0 | 7.4 | 0.21
26.09.2018 08:00 | 12.8 | wet | 14.5 | 13.4 | 93 | none | 0 | 3.4 | WSW | no warn | 0.1 | 1.2 | 0 | all OK | 0 | off | 11.8 | 0 | 11.8 | 0 | 5.6 | 0.18
26.09.2018 08:10 | 12.9 | wet | 14.8 | 13.6 | 92 | none | 0 | 2.7 | WSW | no warn | 0.2 | 1.3 | 0 | all OK | 0 | off | 11.8 | 0 | 11.8 | 0 | 5.8 | 0.16
26.09.2018 08:20 | 13 | wet | 14.8 | 13.7 | 93 | none | 0 | 2.9 | SW | no warn | 0.2 | 1.2 | 0 | all OK | 0 | off | 11.9 | 0 | 11.9 | 0 | 5.1 | 0.15
26.09.2018 08:30 | 13.2 | wet | 15 | 13.8 | 93 | none | 0 | 2.7 | SW | no warn | 0.2 | 1.3 | 0 | all OK | 0 | off | 11.9 | 0 | 12 | 0 | 4.9 | 0.14
26.09.2018 08:40 | 13.3 | wet | 15.1 | 13.9 | 92 | none | 0 | 3.4 | SW | no warn | 0.2 | 1.2 | 0 | all OK | 0 | off | 11.9 | 0 | 12 | 0 | 4.7 | 0.13
26.09.2018 08:50 | 13.5 | wet | 15.3 | 14 | 92 | none | 0 | 2 | WSW | no warn | 0.2 | 1.3 | 0 | all OK | 0 | off | 11.9 | 0 | 12.1 | -0.1 | 4.5 | 0.12
26.09.2018 09:00 | 13.9 | wet | 15.3 | 14.1 | 93 | none | 0 | 1.1 | WNW | no warn | 0.2 | 1.3 | 0 | all OK | 0 | off | 11.9 | 0 | 12.2 | -0.1 | 3.4 | 0.11
26.09.2018 09:10 | 14.1 | wet | 15.3 | 14.1 | 93 | none | 0 | 2.2 | WNW | no warn | 0.3 | 1.3 | 0 | all OK | 0 | off | 11.9 | 0 | 12.3 | -0.1 | 3.8 | 0.09
26.09.2018 09:20 | 14.5 | wet | 15.5 | 14.3 | 92 | none | 0 | 2 | W | no warn | 0.4 | 1.4 | 0 | all OK | 0 | off | 11.9 | 0 | 12.4 | -0.1 | 4 | 0.08
26.09.2018 09:30 | 14.5 | wet | 15.9 | 14.4 | 91 | none | 0 | 1.8 | WSW | no warn | 0.4 | 1.4 | 0 | all OK | 0 | off | 12 | 0 | 12.6 | -0.1 | 4.7 | 0.06
26.09.2018 09:40 | 14.5 | wet | 16 | 14.4 | 90 | none | 0 | 3.1 | WSW | no warn | 0.6 | 1.4 | 0 | all OK | 0 | off | 12 | 0 | 12.7 | -0.1 | 6.3 | 0.05
26.09.2018 09:50 | 14.4 | wet | 15.4 | 14 | 91 | none | 0 | 1.8 | S | no warn | 0.8 | 1.4 | 0 | all OK | 0 | off | 12 | 0 | 12.8 | -0.1 | 3.6 | 0.03
26.09.2018 10:00 | 15 | moist | 15.6 | 14.4 | 93 | none | 0 | 2 | S | no warn | 1.6 | 1.5 | 0 | all OK | 0 | off | 12 | -0.1 | 12.9 | -0.1 | 4 | 0.02
26.09.2018 10:10 | 17 | moist | 16.8 | 15.2 | 90 | none | 0 | 2.9 | SW | no warn | 6.3 | 1.6 | 0 | all OK | 0 | off | 12 | -0.1 | 13 | -0.1 | 5.8 | 0.01
26.09.2018 10:20 | 17 | moist | 17 | 14.5 | 85 | none | 0 | 7.2 | WNW | no warn | 28.8 | 1.9 | 0 | all OK | 0 | off | 12.1 | -0.1 | 13.2 | -0.1 | 11 | 0
26.09.2018 10:30 | 16.7 | trace | 16.9 | 14.3 | 85 | none | 0 | 10.5 | WNW | no warn | 114.9 | 2.2 | 1 | all OK | 0 | off | 12.1 | -0.2 | 13.5 | -0.2 | 13.6 | 0
26.09.2018 10:40 | 16.8 | trace | 16.9 | 14.5 | 86 | none | 0 | 9.8 | WNW | no warn | 255.6 | 1.8 | 1 | all OK | 0 | off | 12.1 | -0.2 | 13.7 | -0.2 | 15 | 0
26.09.2018 10:50 | 17.3 | moist | 16.9 | 14.6 | 86 | none | 0 | 8.1 | WNW | no warn | 381.4 | 0.8 | 1 | all OK | 0 | off | 12.1 | -0.2 | 13.9 | -0.2 | 12.1 | 0
26.09.2018 11:00 | 17.2 | moist | 16.7 | 14.4 | 86 | none | 0 | 9.2 | WNW | no warn | 381.3 | 0.3 | 1 | all OK | 0 | off | 12.2 | -0.2 | 14.1 | -0.2 | 13.6 | 0
26.09.2018 11:10 | 17.4 | moist | 16.7 | 14.5 | 87 | none | 0 | 9.4 | WNW | no warn | 381.9 | 0.1 | 1 | all OK | 0 | off | 12.2 | -0.2 | 14.2 | -0.2 | 13.2 | 0
26.09.2018 11:20 | 17.3 | dry | 16.8 | 14.5 | 86 | none | 0 | 10.5 | WNW | no warn | 381.6 | 0 | 1 | all OK | 0 | off | 12.2 | -0.2 | 14.3 | -0.2 | 16.3 | 0
26.09.2018 11:30 | 17.5 | dry | 16.8 | 14.5 | 86 | none | 0 | 9.6 | WNW | no warn | 382 | 0 | 1 | all OK | 0 | off | 12.3 | -0.2 | 14.4 | -0.2 | 14.1 | 0
26.09.2018 11:40 | 17.8 | dry | 16.8 | 14.5 | 87 | none | 0 | 10.5 | WNW | no warn | 383 | 0 | 1 | all OK | 0 | off | 12.3 | -0.2 | 14.5 | -0.2 | 16.1 | 0
26.09.2018 11:50 | 18.6 | dry | 16.8 | 14.4 | 86 | none | 0 | 10.3 | WNW | no warn | 385.2 | 0 | 1 | all OK | 0 | off | 12.3 | -0.2 | 14.6 | -0.2 | 16.8 | 0
26.09.2018 12:00 | 19.3 | dry | 17 | 14.5 | 85 | none | 0 | 11.4 | WNW | no warn | 387 | 0 | 1 | all OK | 0 | off | 12.3 | -0.2 | 14.8 | -0.2 | 16.1 | 0
26.09.2018 12:10 | 19.9 | dry | 16.9 | 14.4 | 85 | none | 0 | 11.9 | WNW | no warn | 388.8 | 0 | 1 | all OK | 0 | off | 12.4 | -0.2 | 14.9 | -0.2 | 16.8 | 0
26.09.2018 12:20 | 19.6 | dry | 17 | 14.7 | 86 | none | 0 | 11.9 | WNW | no warn | 387.8 | 0 | 1 | all OK | 0 | off | 12.4 | -0.2 | 15.2 | -0.2 | 16.3 | 0
26.09.2018 12:30 | 20.3 | dry | 17.1 | 14.6 | 85 | none | 0 | 12.3 | WNW | no warn | 389.8 | 0 | 0 | all OK | 0 | off | 12.5 | -0.2 | 15.4 | -0.2 | 18.1 | 0
26.09.2018 12:40 | 19.4 | dry | 16.9 | 14.5 | 86 | none | 0 | 11.9 | WNW | no warn | 387.3 | 0 | 0 | all OK | 0 | off | 12.5 | -0.2 | 15.6 | -0.2 | 18.6 | 0
26.09.2018 12:50 | 18.7 | dry | 16.8 | 14.4 | 86 | none | 0 | 11.4 | WNW | no warn | 385.5 | 0 | 0 | all OK | 0 | off | 12.6 | -0.2 | 15.8 | -0.2 | 17.2 | 0
26.09.2018 13:00 | 18.6 | dry | 16.5 | 14.5 | 88 | none | 0 | 7.8 | NW | no warn | 385.1 | 0 | 0 | all OK | 0 | off | 12.6 | -0.2 | 15.8 | -0.2 | 13.6 | 0
26.09.2018 13:10 | 19.8 | dry | 16.9 | 14.8 | 87 | none | 0 | 8.1 | WNW | no warn | 388.5 | 0 | 0 | all OK | 0 | off | 12.7 | -0.2 | 15.8 | -0.2 | 12.1 | 0
26.09.2018 13:20 | 20.9 | dry | 17.4 | 14.7 | 84 | none | 0 | 10.1 | WNW | no warn | 391.6 | 0 | 0 | all OK | 0 | off | 12.7 | -0.2 | 15.9 | -0.2 | 15.2 | 0
26.09.2018 13:30 | 19.8 | dry | 17.5 | 14.5 | 83 | none | 0 | 10.7 | WNW | no warn | 388.5 | 0 | 0 | all OK | 0 | off | 12.8 | -0.2 | 16.2 | -0.2 | 14.8 | 0
26.09.2018 13:40 | 20 | dry | 17.5 | 14.7 | 83 | none | 0 | 11.4 | WNW | no warn | 389 | 0 | 0 | all OK | 0 | off | 12.8 | -0.2 | 16.3 | -0.2 | 19.5 | 0
26.09.2018 13:50 | 20.2 | dry | 16.7 | 14.3 | 86 | none | 0 | 12.5 | NW | no warn | 389.6 | 0 | 0 | all OK | 0 | off | 12.9 | -0.2 | 16.5 | -0.2 | 16.8 | 0
26.09.2018 14:00 | 22.1 | dry | 17.1 | 14.5 | 85 | none | 0 | 12.1 | WNW | no warn | 394.9 | 0 | 0 | all OK | 0 | off | 12.9 | -0.2 | 16.6 | -0.2 | 18.1 | 0
26.09.2018 14:10 | 22.8 | dry | 16.8 | 14.4 | 86 | none | 0 | 14.1 | NW | no warn | 396.8 | 0 | 0 | all OK | 0 | off | 12.9 | -0.2 | 16.8 | -0.2 | 20.8 | 0
26.09.2018 14:20 | 20.9 | dry | 15.8 | 14.2 | 90 | none | 0 | 11.6 | NW | no warn | 391.7 | 0 | 0 | all OK | 0 | off | 13 | -0.2 | 17.1 | -0.2 | 16.3 | 0
26.09.2018 14:30 | 20.2 | dry | 15.4 | 14.2 | 92 | none | 0 | 9.2 | NW | no warn | 389.6 | 0 | 0 | all OK | 0 | off | 13.1 | -0.2 | 17.3 | -0.2 | 14.1 | 0
26.09.2018 14:40 | 20.3 | dry | 15.5 | 14.6 | 94 | none | 0 | 9.6 | NW | no warn | 389.8 | 0 | 0 | all OK | 0 | off | 13.1 | -0.2 | 17.4 | -0.2 | 13.6 | 0
26.09.2018 14:50 | 18.7 | dry | 14.9 | 13.9 | 94 | none | 0 | 10.5 | NW | no warn | 385.4 | 0.1 | 0 | all OK | 0 | off | 13.2 | -0.2 | 17.4 | -0.2 | 15 | 0
26.09.2018 15:00 | 18.6 | moist | 15.1 | 14.2 | 95 | none | 0 | 10.3 | NW | no warn | 385.1 | 0.4 | 0 | all OK | 0 | off | 13.2 | -0.2 | 17.3 | -0.2 | 15.7 | 0
26.09.2018 15:10 | 18 | moist | 15 | 14 | 94 | none | 0 | 11 | NW | no warn | 383.5 | 1.5 | 0 | all OK | 0 | off | 13.3 | -0.2 | 17.2 | -0.2 | 14.8 | 0
26.09.2018 15:20 | 18.8 | moist | 15.2 | 14.3 | 94 | none | 0 | 9.6 | NW | no warn | 385.8 | 0.9 | 0 | all OK | 0 | off | 13.3 | -0.2 | 17.1 | -0.2 | 14.8 | 0
26.09.2018 15:30 | 19 | moist | 15.2 | 14.2 | 94 | none | 0 | 8.9 | NW | no warn | 386.2 | 0.3 | 0 | all OK | 0 | off | 13.4 | -0.2 | 17 | -0.2 | 14.5 | 0
26.09.2018 15:40 | 17.2 | moist | 14.8 | 14 | 95 | none | 0 | 8.3 | NW | no warn | 381.3 | 0.6 | 0 | all OK | 0 | off | 13.4 | -0.2 | 17 | -0.2 | 11.6 | 0
26.09.2018 15:50 | 16.5 | moist | 14.6 | 13.9 | 96 | none | 0 | 7.4 | NW | no warn | 379.4 | 1.3 | 0 | all OK | 0 | off | 13.5 | -0.2 | 16.9 | -0.2 | 10.3 | 0
26.09.2018 16:00 | 16.6 | moist | 14.8 | 14.1 | 96 | none | 0 | 6.9 | NW | no warn | 379.5 | 1.6 | 0 | all OK | 0 | off | 13.5 | -0.2 | 16.7 | -0.2 | 9.8 | 0
26.09.2018 16:10 | 16.8 | moist | 14.9 | 13.9 | 94 | none | 0 | 8.5 | NW | no warn | 380.2 | 0.8 | 0 | all OK | 0 | off | 13.6 | -0.2 | 16.5 | -0.2 | 14.5 | 0
26.09.2018 16:20 | 19.1 | moist | 15.1 | 14.2 | 95 | none | 0 | 7.8 | NW | no warn | 386.6 | 0.3 | 0 | all OK | 0 | off | 13.6 | -0.2 | 16.4 | -0.2 | 12.5 | 0
26.09.2018 16:30 | 19.6 | dry | 15 | 14 | 94 | none | 0 | 8.7 | NNW | no warn | 388.1 | 0.1 | 0 | all OK | 0 | off | 13.7 | -0.1 | 16.4 | -0.1 | 11.6 | 0
26.09.2018 16:40 | 18 | dry | 14.5 | 13.5 | 93 | none | 0 | 8.7 | NNW | no warn | 383.6 | 0 | 0 | all OK | 0 | off | 13.7 | -0.1 | 16.5 | -0.1 | 12.5 | 0
26.09.2018 16:50 | 17.4 | dry | 14.3 | 13.5 | 95 | none | 0 | 7.6 | NNW | no warn | 381.8 | 0 | 0 | all OK | 0 | off | 13.7 | -0.1 | 16.6 | -0.1 | 11.9 | 0
26.09.2018 17:00 | 16.9 | dry | 14.1 | 13.2 | 94 | none | 0 | 7.2 | NW | no warn | 380.3 | 0 | 0 | all OK | 0 | off | 13.8 | -0.1 | 16.5 | -0.1 | 10.5 | 0
26.09.2018 17:10 | 16.7 | dry | 14.1 | 13.1 | 94 | none | 0 | 9.6 | NW | no warn | 379.7 | 0 | 0 | all OK | 0 | off | 13.8 | -0.1 | 16.4 | -0.1 | 14.1 | 0
26.09.2018 17:20 | 16.5 | dry | 14 | 13.1 | 94 | none | 0 | 9.6 | NW | no warn | 379.3 | 0 | 0 | all OK | 0 | off | 13.8 | -0.1 | 16.3 | -0.1 | 13.6 | 0
26.09.2018 17:30 | 16.2 | dry | 13.9 | 13 | 94 | none | 0 | 9.4 | NW | no warn | 378.4 | 0 | 0 | all OK | 0 | off | 13.9 | -0.1 | 16.2 | -0.1 | 13.2 | 0
26.09.2018 17:40 | 15.9 | dry | 13.8 | 12.8 | 94 | none | 0 | 8.1 | NNW | no warn | 377.5 | 0 | 0 | all OK | 0 | off | 13.9 | -0.1 | 16.1 | -0.1 | 11.9 | 0
26.09.2018 17:50 | 15.3 | dry | 13.6 | 12.7 | 94 | none | 0 | 7.2 | NW | no warn | 376 | 0 | 0 | all OK | 0 | off | 13.9 | -0.1 | 16 | -0.1 | 10.7 | 0
26.09.2018 18:00 | 15.1 | dry | 13.4 | 12.5 | 95 | none | 0 | 7.4 | NW | no warn | 375.5 | 0 | 0 | all OK | 0 | off | 13.9 | -0.1 | 15.8 | -0.1 | 10.7 | 0
26.09.2018 18:10 | 14.9 | dry | 13.1 | 12.3 | 95 | none | 0 | 6.7 | NNW | no warn | 374.8 | 0 | 0 | all OK | 0 | off | 14 | -0.1 | 15.7 | -0.1 | 10.5 | 0
26.09.2018 18:20 | 14.7 | moist | 13.1 | 12.3 | 95 | light | 0.1 | 5.8 | NNW | no warn | 245.7 | 0 | 0 | all OK | 0 | on | 14 | -0.1 | 15.6 | -0.1 | 8.5 | 0
26.09.2018 18:30 | 14.1 | moist | 12.9 | 12.2 | 96 | none | 0 | 4.7 | NW | no warn | 372.5 | 0.1 | 0 | all OK | 0 | off | 14 | -0.1 | 15.4 | -0.1 | 8.7 | 0
26.09.2018 18:40 | 13.7 | moist | 12.8 | 12.2 | 96 | none | 0 | 3.6 | NW | no warn | 371.6 | 0.3 | 0 | all OK | 0 | off | 14 | -0.1 | 15.3 | -0.1 | 5.8 | 0
26.09.2018 18:50 | 13.6 | moist | 12.8 | 12.2 | 96 | none | 0 | 2.9 | NW | no warn | 371.2 | 0.3 | 0 | all OK | 0 | off | 14 | -0.1 | 15.1 | -0.1 | 5.6 | 0
26.09.2018 19:00 | 13.4 | moist | 12.7 | 12.1 | 96 | none | 0 | 2.7 | NNW | no warn | 370.7 | 0.1 | 0 | all OK | 0 | off | 14 | -0.1 | 14.9 | -0.1 | 4.9 | 0
26.09.2018 19:10 | 13.3 | moist | 12.7 | 12.2 | 97 | none | 0 | 2.2 | NW | no warn | 370.4 | 0.5 | 0 | all OK | 0 | off | 14 | -0.1 | 14.8 | -0.1 | 4.3 | 0
26.09.2018 19:20 | 13.2 | moist | 12.7 | 12.2 | 97 | none | 0 | 0.9 | S | no warn | 370 | 0.5 | 0 | all OK | 0 | off | 14 | -0.1 | 14.6 | -0.1 | 2.5 | 0
26.09.2018 19:30 | 13.3 | moist | 12.7 | 12.2 | 97 | none | 0 | 1.1 | SSW | no warn | 370.2 | 0.2 | 0 | all OK | 0 | off | 14 | -0.1 | 14.5 | -0.1 | 4 | 0
26.09.2018 19:40 | 13.2 | dry | 12.7 | 12.2 | 97 | none | 0 | 2 | SSE | no warn | 370 | 0.1 | 0 | all OK | 0 | off | 14 | -0.1 | 14.3 | -0.1 | 3.6 | 0
26.09.2018 19:50 | 13.1 | dry | 12.7 | 12.2 | 97 | none | 0 | 1.8 | SSE | no warn | 369.9 | 0 | 0 | all OK | 0 | off | 14.1 | -0.1 | 14.2 | -0.1 | 3.8 | 0
26.09.2018 20:00 | 13.1 | dry | 12.6 | 12.2 | 97 | none | 0 | 2.2 | SSE | no warn | 369.8 | 0 | 0 | all OK | 0 | off | 14.1 | -0.1 | 14.2 | -0.1 | 3.1 | 0
26.09.2018 20:10 | 13.1 | dry | 12.7 | 12.3 | 97 | none | 0 | 2 | ESE | no warn | 369.9 | 0 | 0 | all OK | 0 | off | 14 | -0.1 | 14.1 | -0.1 | 3.1 | 0
26.09.2018 20:20 | 13.2 | dry | 12.7 | 12.3 | 97 | none | 0 | 1.8 | SE | no warn | 369.9 | 0 | 0 | all OK | 0 | off | 14 | -0.1 | 14 | -0.1 | 3.4 | 0
26.09.2018 20:30 | 13.2 | dry | 12.7 | 12.3 | 98 | none | 0 | 2.7 | SE | no warn | 370 | 0 | 0 | all OK | 0 | off | 14 | -0.1 | 13.9 | -0.1 | 3.8 | 0
26.09.2018 20:40 | 13.2 | dry | 12.7 | 12.3 | 98 | none | 0 | 2.9 | E | no warn | 369.9 | 0 | 0 | all OK | 0 | off | 14 | -0.1 | 13.9 | -0.1 | 4.3 | 0
26.09.2018 20:50 | 13.1 | dry | 12.6 | 12.2 | 98 | none | 0 | 4.3 | ESE | no warn | 369.8 | 0 | 0 | all OK | 0 | off | 14 | -0.1 | 13.8 | -0.1 | 6.5 | 0
26.09.2018 21:00 | 13.1 | dry | 12.6 | 12.3 | 98 | none | 0 | 4 | SE | no warn | 369.7 | 0 | 0 | all OK | 0 | off | 14 | -0.1 | 13.8 | -0.1 | 6.9 | 0
26.09.2018 21:10 | 13.1 | dry | 12.6 | 12.3 | 98 | none | 0 | 4 | SE | no warn | 369.6 | 0 | 0 | all OK | 0 | off | 14 | -0.1 | 13.7 | -0.1 | 6.5 | 0
26.09.2018 21:20 | 13 | dry | 12.6 | 12.4 | 98 | none | 0 | 6.3 | SE | no warn | 369.5 | 0 | 0 | all OK | 0 | off | 13.9 | -0.1 | 13.7 | -0.1 | 8.3 | 0
26.09.2018 21:30 | 12.9 | dry | 12.6 | 12.4 | 99 | none | 0 | 5.8 | SE | no warn | 369.2 | 0 | 0 | all OK | 0 | off | 13.9 | -0.1 | 13.6 | -0.1 | 8.3 | 0
26.09.2018 21:40 | 12.9 | dry | 12.5 | 12.4 | 99 | none | 0 | 5.1 | SE | no warn | 369.3 | 0 | 0 | all OK | 0 | off | 13.9 | -0.1 | 13.6 | -0.1 | 7.8 | 0
26.09.2018 21:50 | 12.8 | dry | 12.5 | 12.3 | 99 | none | 0 | 5.4 | ESE | no warn | 369 | 0 | 0 | all OK | 0 | off | 13.9 | -0.1 | 13.5 | -0.1 | 8.7 | 0
26.09.2018 22:00 | 12.8 | dry | 12.5 | 12.3 | 99 | none | 0 | 4.7 | SE | no warn | 369 | 0 | 0 | all OK | 0 | off | 13.9 | -0.1 | 13.5 | -0.1 | 7.8 | 0
26.09.2018 22:10 | 12.7 | dry | 12.4 | 12.2 | 99 | none | 0 | 4.3 | ESE | no warn | 368.7 | 0 | 0 | all OK | 0 | off | 13.9 | -0.1 | 13.4 | -0.1 | 7.8 | 0
26.09.2018 22:20 | 12.7 | dry | 12.4 | 12.2 | 99 | none | 0 | 2.7 | ESE | no warn | 368.7 | 0 | 0 | all OK | 0 | off | 13.8 | -0.1 | 13.4 | -0.1 | 5.6 | 0
26.09.2018 22:30 | 12.5 | dry | 12.4 | 12.2 | 99 | none | 0 | 4.3 | ESE | no warn | 368.2 | 0 | 0 | all OK | 0 | off | 13.8 | -0.1 | 13.3 | -0.1 | 7.6 | 0
26.09.2018 22:40 | 12.6 | dry | 12.4 | 12.2 | 98 | none | 0 | 4.3 | ESE | no warn | 368.4 | 0 | 0 | all OK | 0 | off | 13.8 | -0.1 | 13.3 | -0.1 | 7.6 | 0
26.09.2018 22:50 | 12.5 | dry | 12.4 | 12.2 | 98 | none | 0 | 1.8 | ESE | no warn | 368.2 | 0 | 0 | all OK | 0 | off | 13.8 | -0.1 | 13.2 | -0.1 | 3.1 | 0
26.09.2018 23:00 | 12.5 | dry | 12.4 | 12.2 | 98 | none | 0 | 0.7 | S | no warn | 368.2 | 0 | 0 | all OK | 0 | off | 13.8 | -0.1 | 13.2 | -0.1 | 2.9 | 0
26.09.2018 23:10 | 12.5 | dry | 12.5 | 12.2 | 98 | none | 0 | 1.3 | SW | no warn | 368 | 0 | 0 | all OK | 0 | off | 13.8 | -0.1 | 13.2 | -0.1 | 2.9 | 0
26.09.2018 23:20 | 12.3 | dry | 12.5 | 12.2 | 98 | none | 0 | 2.2 | SW | no warn | 367.6 | 0 | 0 | all OK | 0 | off | 13.7 | -0.1 | 13.1 | -0.1 | 3.1 | 0
26.09.2018 23:30 | 12.2 | moist | 12.8 | 12.6 | 99 | none | 0 | 3.8 | SSW | no warn | 46.4 | 0 | 0 | all OK | 0 | off | 13.7 | -0.1 | 13.1 | -0.1 | 6.9 | 0
26.09.2018 23:40 | 11.9 | moist | 13 | 12.6 | 98 | none | 0 | 5.1 | SSW | no warn | 2.9 | 0 | 0 | all OK | 0 | off | 13.7 | -0.1 | 13 | -0.1 | 7.6 | 0.01
26.09.2018 23:50 | 11.5 | moist | 12.7 | 12.3 | 97 | none | 0 | 4.5 | SW | no warn | 0.8 | 0 | 0 | all OK | 0 | off | 13.7 | 0 | 12.9 | 0 | 5.6 | 0.02
27.09.2018 00:00 | 11.3 | moist | 12.7 | 12.3 | 97 | none | 0 | 5.4 | SW | no warn | 0.3 | 0 | 0 | all OK | 0 | off | 13.7 | 0 | 12.8 | 0 | 7.4 | 0.02
27.09.2018 00:10 | 11.3 | moist | 12.7 | 12.3 | 97 | none | 0 | 5.6 | SW | no warn | 0.1 | 0 | 0 | all OK | 0 | off | 13.6 | 0 | 12.7 | 0 | 7.4 | 0.02
27.09.2018 00:20 | 11.2 | moist | 13.2 | 12.7 | 97 | none | 0 | 5.6 | SW | no warn | 0.1 | 0 | 0 | all OK | 0 | off | 13.6 | 0 | 12.7 | 0 | 9.4 | 0.02
27.09.2018 00:30 | 11.5 | moist | 13.8 | 13 | 95 | none | 0 | 8.3 | SSW | no warn | 0 | 0 | 0 | all OK | 0 | off | 13.6 | 0 | 12.6 | 0 | 13.2 | 0.02
27.09.2018 00:40 | 11.8 | moist | 14.4 | 13.2 | 93 | none | 0 | 10.7 | SSW | no warn | 0 | 0 | 0 | all OK | 0 | off | 13.6 | 0 | 12.5 | 0 | 15.4 | 0.02
27.09.2018 00:50 | 12.1 | moist | 14.8 | 13.3 | 90 | none | 0 | 11.6 | SSW | no warn | 0 | 0 | 0 | all OK | 0 | off | 13.6 | 0 | 12.4 | 0 | 16.6 | 0.02
27.09.2018 01:00 | 12.2 | moist | 15.1 | 13.3 | 89 | none | 0 | 11.2 | SSW | no warn | 0 | 0 | 0 | all OK | 0 | off | 13.6 | 0 | 12.4 | 0 | 15.4 | 0.02
27.09.2018 01:10 | 12.3 | moist | 15.1 | 13.2 | 88 | none | 0 | 11.9 | SSW | no warn | 0 | 0 | 0 | all OK | 0 | off | 13.6 | 0 | 12.5 | 0 | 15.4 | 0.02
27.09.2018 01:20 | 12.2 | moist | 14.9 | 13.1 | 89 | none | 0 | 10.7 | SSW | no warn | 0 | 0 | 0 | all OK | 0 | off | 13.6 | 0 | 12.5 | 0 | 15 | 0.02
27.09.2018 01:30 | 12.4 | moist | 15.1 | 13.2 | 88 | none | 0 | 12.8 | SSW | no warn | 0 | 0 | 0 | all OK | 0 | off | 13.5 | 0 | 12.5 | 0 | 17.4 | 0.02
27.09.2018 01:40 | 12.2 | moist | 15.1 | 13.2 | 89 | none | 0 | 11.9 | SSW | no warn | 0 | 0 | 0 | all OK | 0 | off | 13.5 | 0 | 12.5 | 0 | 16.1 | 0.02
27.09.2018 01:50 | 12.3 | moist | 15.1 | 13.2 | 89 | none | 0 | 12.3 | SSW | no warn | 0 | 0 | 0 | all OK | 0 | off | 13.5 | 0 | 12.5 | 0 | 16.1 | 0.02
27.09.2018 02:00 | 12.5 | moist | 15.4 | 13.2 | 87 | none | 0 | 10.5 | SSW | no warn | 0 | 0 | 0 | all OK | 0 | off | 13.5 | 0 | 12.5 | 0 | 14.8 | 0.02
27.09.2018 02:10 | 12.3 | moist | 15.6 | 12.9 | 84 | none | 0 | 11.2 | SSW | no warn | 0 | 0 | 0 | all OK | 0 | off | 13.5 | 0 | 12.5 | 0 | 16.6 | 0.02
27.09.2018 02:20 | 12.2 | moist | 15.7 | 12.5 | 82 | none | 0 | 11.4 | SSW | no warn | 0 | 0 | 0 | all OK | 0 | off | 13.4 | 0 | 12.6 | 0 | 15.4 | 0.02
27.09.2018 02:30 | 12 | moist | 15.7 | 12 | 79 | none | 0 | 12.1 | SSW | no warn | 0 | 0 | 0 | all OK | 0 | off | 13.4 | 0 | 12.5 | 0 | 16.6 | 0.02
27.09.2018 02:40 | 11.8 | moist | 15.3 | 11.7 | 79 | none | 0 | 10.3 | SSW | no warn | 0 | 0 | 0 | all OK | 0 | off | 13.4 | 0 | 12.5 | 0 | 17 | 0.02
27.09.2018 02:50 | 11.7 | moist | 15.6 | 11 | 74 | none | 0 | 11.2 | SW | no warn | 0 | 0 | 0 | all OK | 0 | off | 13.4 | 0 | 12.5 | 0 | 16.8 | 0.01
27.09.2018 03:00 | 11.5 | dry | 15.6 | 10.7 | 73 | none | 0 | 12.8 | SW | no warn | 0 | 0 | 0 | all OK | 0 | off | 13.4 | 0 | 12.4 | 0 | 17.7 | 0
27.09.2018 03:10 | 11.4 | dry | 15.4 | 10.3 | 71 | none | 0 | 12.3 | SW | no warn | 0 | 0 | 0 | all OK | 0 | off | 13.4 | 0 | 12.4 | 0 | 17.7 | 0
27.09.2018 03:20 | 11.3 | dry | 15.4 | 9.6 | 69 | none | 0 | 12.8 | SW | no warn | 0 | 0 | 0 | all OK | 0 | off | 13.4 | 0 | 12.3 | 0 | 17.7 | 0
27.09.2018 03:30 | 11.3 | dry | 15.2 | 7.7 | 61 | none | 0 | 14.3 | SW | no warn | 0 | 0 | 0 | all OK | 0 | off | 13.3 | 0 | 12.2 | 0 | 23.9 | 0
27.09.2018 03:40 | 11.2 | dry | 15.2 | 7.6 | 60 | none | 0 | 16.1 | SW | no warn | 0 | 0 | 0 | all OK | 0 | off | 13.3 | 0 | 12.2 | 0 | 20.6 | 0
27.09.2018 03:50 | 11 | dry | 14.9 | 6.9 | 59 | none | 0 | 14.1 | SW | no warn | 0 | 0 | 0 | all OK | 0 | off | 13.3 | 0 | 12.1 | 0 | 20.4 | 0
27.09.2018 04:00 | 11 | dry | 14.7 | 7.1 | 60 | none | 0 | 13.9 | SW | no warn | 0 | 0 | 0 | all OK | 0 | off | 13.3 | 0 | 12 | 0 | 19 | 0
27.09.2018 04:10 | 11 | dry | 14.8 | 7.2 | 60 | none | 0 | 12.5 | SW | no warn | 0 | 0 | 0 | all OK | 0 | off | 13.3 | 0 | 12 | 0 | 19.5 | 0
27.09.2018 04:20 | 11.1 | dry | 15 | 6.8 | 58 | none | 0 | 12.3 | SW | no warn | 0 | 0 | 0 | all OK | 0 | off | 13.3 | 0 | 11.9 | 0 | 19.2 | 0
27.09.2018 04:30 | 11.2 | dry | 15.2 | 7.1 | 58 | none | 0 | 14.8 | SW | no warn | 0 | 0 | 0 | all OK | 0 | off | 13.3 | 0 | 11.9 | 0 | 21.9 | 0
27.09.2018 04:40 | 11 | dry | 14.5 | 7.3 | 62 | none | 0 | 13 | SW | no warn | 0 | 0 | 0 | all OK | 0 | off | 13.2 | 0 | 11.9 | 0 | 19.7 | 0
27.09.2018 04:50 | 10.8 | dry | 13.8 | 7.6 | 66 | none | 0 | 8.9 | SSW | no warn | 0 | 0 | 0 | all OK | 0 | off | 13.2 | 0 | 11.8 | 0 | 12.8 | 0
27.09.2018 05:00 | 10.5 | dry | 13.5 | 8.2 | 70 | none | 0 | 7.2 | SSW | no warn | 0 | 0 | 0 | all OK | 0 | off | 13.2 | 0 | 11.8 | 0 | 10.5 | 0
27.09.2018 05:10 | 10.8 | dry | 13.5 | 9 | 74 | none | 0 | 10.3 | SSW | no warn | 0 | 0 | 0 | all OK | 0 | off | 13.1 | 0 | 11.7 | 0 | 13.6 | 0
27.09.2018 05:20 | 10.8 | dry | 13.7 | 9 | 74 | none | 0 | 9.4 | SSW | no warn | 0 | 0 | 0 | all OK | 0 | off | 13.1 | 0 | 11.7 | 0 | 14.5 | 0
27.09.2018 05:30 | 10.6 | dry | 13.6 | 9 | 73 | none | 0 | 10.1 | SSW | no warn | 0 | 0 | 0 | all OK | 0 | off | 13.1 | 0 | 11.6 | 0 | 15.4 | 0
27.09.2018 05:40 | 10.5 | dry | 13.6 | 8.9 | 73 | none | 0 | 9.2 | SSW | no warn | 0 | 0 | 0 | all OK | 0 | off | 13.1 | 0 | 11.6 | 0 | 13 | 0
27.09.2018 05:50 | 10.4 | dry | 13.3 | 8.8 | 74 | none | 0 | 9.8 | SSW | no warn | 0 | 0 | 0 | all OK | 0 | off | 13.1 | 0 | 11.5 | 0 | 13.6 | 0
27.09.2018 06:00 | 10.1 | dry | 12.7 | 8.7 | 77 | none | 0 | 7.8 | SW | no warn | 0 | 0 | 0 | all OK | 0 | off | 13.1 | 0 | 11.5 | 0 | 11.2 | 0
27.09.2018 06:10 | 10.1 | dry | 13.2 | 9 | 76 | none | 0 | 10.5 | SSW | no warn | 0 | 0 | 0 | all OK | 0 | off | 13.1 | 0 | 11.4 | 0 | 13.9 | 0
27.09.2018 06:20 | 10.1 | dry | 13 | 9.1 | 77 | none | 0 | 11.6 | SSW | no warn | 0 | 0 | 0 | all OK | 0 | off | 13.1 | 0 | 11.4 | 0 | 14.8 | 0
27.09.2018 06:30 | 10.1 | dry | 13.1 | 9.1 | 77 | none | 0 | 13 | SSW | no warn | 0 | 0 | 0 | all OK | 0 | off | 13 | 0 | 11.3 | 0 | 16.6 | 0
27.09.2018 06:40 | 10.2 | dry | 13.2 | 9.2 | 77 | none | 0 | 13.6 | SSW | no warn | 0 | 0 | 0 | all OK | 0 | off | 13 | 0 | 11.2 | 0 | 17.2 | 0
27.09.2018 06:50 | 10.3 | dry | 13.1 | 9.3 | 77 | none | 0 | 13.9 | SSW | no warn | 0 | 0 | 0 | all OK | 0 | off | 13 | 0 | 11.2 | 0 | 16.8 | 0
27.09.2018 07:00 | 10.3 | dry | 12.9 | 9.2 | 78 | none | 0 | 12.1 | SSW | no warn | 0 | 0 | 0 | all OK | 0 | off | 13 | 0 | 11.1 | 0 | 15.9 | 0
27.09.2018 07:10 | 10.4 | dry | 13 | 9.3 | 78 | none | 0 | 12.5 | SSW | no warn | 0 | 0 | 0 | all OK | 0 | off | 12.9 | 0 | 11.1 | 0 | 16.8 | 0
27.09.2018 07:20 | 10.4 | dry | 12.7 | 9.3 | 79 | none | 0 | 11 | SSW | no warn | 0 | 0 | 0 | all OK | 0 | off | 12.9 | 0 | 11.1 | 0 | 13.2 | 0
27.09.2018 07:30 | 10.7 | dry | 13.1 | 9.5 | 79 | none | 0 | 9.8 | SSW | no warn | 0 | 0 | 0 | all OK | 0 | off | 12.9 | 0 | 11.1 | 0 | 14.5 | 0
27.09.2018 07:40 | 11.2 | dry | 13.8 | 9.6 | 76 | none | 0 | 11.2 | SSW | no warn | 0 | 0 | 0 | all OK | 0 | off | 12.9 | 0 | 11.1 | 0 | 16.1 | 0
27.09.2018 07:50 | 11.4 | dry | 14.2 | 9.7 | 74 | none | 0 | 13.2 | SSW | no warn | 0 | 0 | 0 | all OK | 0 | off | 12.9 | 0 | 11.2 | 0 | 17.9 | 0
27.09.2018 08:00 | 11.7 | dry | 13.8 | 9.7 | 76 | none | 0 | 8.9 | SSW | no warn | 0 | 0 | 0 | all OK | 0 | off | 12.9 | 0 | 11.2 | 0 | 14.5 | 0
27.09.2018 08:10 | 11.9 | dry | 13.3 | 9.6 | 78 | none | 0 | 9.6 | SSE | no warn | 0 | 0 | 0 | all OK | 0 | off | 12.9 | 0 | 11.3 | 0 | 12.8 | 0
27.09.2018 08:20 | 12.5 | dry | 13.6 | 10 | 79 | none | 0 | 7.6 | SSW | no warn | 0 | 0 | 0 | all OK | 0 | off | 12.9 | 0 | 11.4 | 0 | 12.3 | 0
27.09.2018 08:30 | 12.9 | dry | 14.2 | 10 | 76 | none | 0 | 6.9 | SSW | no warn | 0 | 0 | 0 | all OK | 0 | off | 12.8 | 0 | 11.5 | 0 | 12.1 | 0
27.09.2018 08:40 | 13 | dry | 14.9 | 9.5 | 70 | none | 0 | 7.8 | WSW | no warn | 0 | 0 | 0 | all OK | 0 | off | 12.8 | 0 | 11.6 | 0 | 15.2 | 0
27.09.2018 08:50 | 13 | dry | 14.8 | 9.3 | 69 | none | 0 | 10.7 | WSW | no warn | 0 | 0 | 0 | all OK | 0 | off | 12.8 | 0 | 11.8 | 0 | 16.8 | 0
27.09.2018 09:00 | 13.1 | dry | 14.9 | 8.7 | 67 | none | 0 | 12.3 | WSW | no warn | 0 | 0 | 0 | all OK | 0 | off | 12.8 | 0 | 11.9 | 0 | 21 | 0
27.09.2018 09:10 | 13.4 | dry | 14.9 | 8.7 | 66 | none | 0 | 15.7 | WSW | no warn | 0 | 0 | 0 | all OK | 0 | off | 12.8 | 0 | 12 | 0 | 20.8 | 0
27.09.2018 09:20 | 13.5 | dry | 14.8 | 8.7 | 67 | none | 0 | 14.8 | WSW | no warn | 0 | 0 | 0 | all OK | 0 | off | 12.8 | 0 | 12.1 | 0 | 21.7 | 0
27.09.2018 09:30 | 13.9 | dry | 14.8 | 8.8 | 67 | none | 0 | 14.5 | WSW | no warn | 0 | 0 | 0 | all OK | 0 | off | 12.8 | 0 | 12.2 | 0 | 21.5 | 0
27.09.2018 09:40 | 14.1 | dry | 14.8 | 9 | 68 | none | 0 | 14.1 | WSW | no warn | 0 | 0 | 0 | all OK | 0 | off | 12.8 | 0 | 12.3 | 0 | 20.8 | 0
27.09.2018 09:50 | 13.1 | moist | 14.1 | 9.8 | 75 | light | 0.3 | 11.6 | W | no warn | 9.9 | 0.2 | 0 | all OK | 0 | on | 12.8 | 0 | 12.4 | 0 | 17.9 | 0
27.09.2018 10:00 | 12.2 | moist | 10.7 | 9.4 | 92 | none | 0 | 18.8 | NNW | no warn | 29 | 0.6 | 0 | all OK | 0 | off | 12.8 | 0 | 12.4 | 0 | 25.9 | 0
27.09.2018 10:10 | 11.9 | moist | 10.5 | 9.5 | 93 | none | 0 | 18.3 | NNW | no warn | 145.4 | 1.1 | 0 | all OK | 0 | off | 12.8 | -0.1 | 12.4 | -0.1 | 27.1 | 0
27.09.2018 10:20 | 11.8 | moist | 10.5 | 9.5 | 94 | none | 0 | 14.8 | NNW | no warn | 305.5 | 1.3 | 0 | all OK | 0 | off | 12.8 | -0.1 | 12.3 | -0.1 | 20.1 | 0
27.09.2018 10:30 | 11.7 | moist | 10.4 | 9.4 | 93 | none | 0 | 15.9 | NNW | no warn | 365.8 | 1.5 | 0 | all OK | 0 | off | 12.8 | -0.1 | 12.2 | -0.1 | 23 | 0
27.09.2018 10:40 | 12.1 | moist | 10.5 | 9.3 | 93 | none | 0 | 16.8 | NW | no warn | 367.1 | 1.5 | 0 | all OK | 0 | off | 12.8 | -0.1 | 12.1 | -0.1 | 22.8 | 0
27.09.2018 10:50 | 11.9 | moist | 10.2 | 9.1 | 93 | none | 0 | 19.5 | NW | no warn | 366.3 | 1.4 | 0 | all OK | 0 | off | 12.8 | -0.1 | 12.1 | -0.1 | 25.5 | 0
27.09.2018 11:00 | 11.7 | moist | 9.9 | 8.7 | 92 | none | 0 | 20.6 | NW | no warn | 365.8 | 1.4 | 0 | all OK | 0 | off | 12.8 | -0.1 | 12 | -0.1 | 29.1 | 0
27.09.2018 11:10 | 11.6 | moist | 9.7 | 8.7 | 93 | none | 0 | 19.5 | NNW | no warn | 365.7 | 1.4 | 0 | all OK | 0 | off | 12.8 | -0.1 | 12 | -0.1 | 27.3 | 0
27.09.2018 11:20 | 12 | moist | 9.6 | 8.2 | 91 | none | 0 | 18.3 | NNW | no warn | 366.6 | 1.4 | 0 | all OK | 0 | off | 12.8 | -0.1 | 12 | -0.1 | 25.9 | 0
27.09.2018 11:30 | 11.5 | moist | 9.3 | 7.8 | 90 | none | 0 | 17.4 | NW | no warn | 365.1 | 1.5 | 0 | all OK | 0 | off | 12.8 | -0.1 | 11.9 | -0.1 | 26.8 | 0
27.09.2018 11:40 | 11 | moist | 9 | 7.7 | 92 | none | 0 | 18.6 | NW | no warn | 363.8 | 1.3 | 0 | all OK | 0 | off | 12.8 | -0.1 | 11.9 | -0.1 | 26.4 | 0
27.09.2018 11:50 | 10.9 | moist | 9 | 7.5 | 90 | none | 0 | 17.4 | NW | no warn | 363.7 | 1.5 | 0 | all OK | 0 | off | 12.8 | -0.1 | 11.8 | -0.1 | 24.2 | 0
27.09.2018 12:00 | 10.7 | moist | 8.9 | 6.9 | 87 | none | 0 | 17.4 | NW | no warn | 363 | 1.3 | 0 | all OK | 0 | off | 12.8 | -0.1 | 11.7 | -0.1 | 25.1 | 0
27.09.2018 12:10 | 10.2 | moist | 8.8 | 6.8 | 87 | none | 0 | 17.2 | NW | no warn | 361.7 | 1.5 | 0 | all OK | 0 | off | 12.8 | -0.1 | 11.6 | -0.1 | 26.4 | 0
27.09.2018 12:20 | 10 | moist | 8.7 | 6.8 | 88 | none | 0 | 14.8 | NW | no warn | 361.2 | 1.6 | 0 | all OK | 0 | off | 12.8 | -0.1 | 11.6 | -0.1 | 20.6 | 0
27.09.2018 12:30 | 9.8 | moist | 8.7 | 6.8 | 88 | none | 0 | 14.3 | WNW | no warn | 360.6 | 1.6 | 0 | all OK | 0 | off | 12.8 | -0.1 | 11.4 | -0.1 | 20.6 | 0
27.09.2018 12:40 | 9.7 | trace | 8.7 | 6.6 | 87 | none | 0 | 17 | WNW | no warn | 234.5 | 1.9 | 0 | all OK | 0 | off | 12.8 | -0.2 | 11.3 | -0.2 | 21.5 | 0
27.09.2018 12:50 | 9.7 | trace | 8.7 | 6.6 | 87 | none | 0 | 15.4 | WNW | no warn | 341.1 | 2.1 | 1 | all OK | 0.1 | off | 12.8 | -0.2 | 11.1 | -0.2 | 21.3 | 0
27.09.2018 13:00 | 9.6 | trace | 8.6 | 6.8 | 88 | none | 0 | 13.6 | WNW | no warn | 360.1 | 2.3 | 1 | all OK | 0.1 | off | 12.8 | -0.2 | 11 | -0.2 | 19.5 | 0
27.09.2018 13:10 | 9.8 | trace | 8.7 | 6.8 | 88 | none | 0 | 14.5 | WNW | no warn | 360.5 | 2.3 | 1 | all OK | 0.1 | off | 12.8 | -0.3 | 10.9 | -0.3 | 22.4 | 0
27.09.2018 13:20 | 9.9 | trace | 8.8 | 6.9 | 88 | none | 0 | 14.8 | WNW | no warn | 360.7 | 1.8 | 1 | all OK | 0.1 | off | 12.8 | -0.3 | 10.8 | -0.3 | 21.3 | 0
27.09.2018 13:30 | 10 | moist | 8.9 | 7.1 | 89 | none | 0 | 12.5 | WNW | no warn | 361.2 | 0.9 | 1 | all OK | 0.1 | off | 12.8 | -0.3 | 10.8 | -0.3 | 20.4 | 0
27.09.2018 13:40 | 10.6 | moist | 9 | 7 | 87 | none | 0 | 13.6 | WNW | no warn | 362.8 | 0.3 | 1 | all OK | 0.1 | off | 12.8 | -0.3 | 10.8 | -0.3 | 18.8 | 0
27.09.2018 13:50 | 10.9 | moist | 9.2 | 7.1 | 87 | none | 0 | 13.4 | WNW | no warn | 363.7 | 0.1 | 1 | all OK | 0.1 | off | 12.8 | -0.2 | 10.8 | -0.3 | 22.8 | 0
27.09.2018 14:00 | 11.3 | moist | 9.2 | 7.1 | 86 | none | 0 | 11.9 | WNW | no warn | 364.7 | 0 | 1 | all OK | 0.1 | off | 12.7 | -0.2 | 10.8 | -0.2 | 18.8 | 0
27.09.2018 14:10 | 11 | dry | 9.1 | 6.9 | 86 | none | 0 | 12.5 | WNW | no warn | 363.9 | 0 | 1 | all OK | 0.1 | off | 12.7 | -0.2 | 10.9 | -0.2 | 20.4 | 0
27.09.2018 14:20 | 11 | dry | 9.1 | 6.7 | 85 | none | 0 | 13.9 | WNW | no warn | 363.8 | 0 | 1 | all OK | 0.1 | off | 12.7 | -0.2 | 10.9 | -0.2 | 21.7 | 0
27.09.2018 14:30 | 11.4 | dry | 9.4 | 6.8 | 84 | none | 0 | 13.6 | WNW | no warn | 365 | 0 | 1 | all OK | 0.1 | off | 12.7 | -0.2 | 10.9 | -0.2 | 18.8 | 0
27.09.2018 14:40 | 12.4 | dry | 9.9 | 6.8 | 81 | none | 0 | 15 | WNW | no warn | 367.8 | 0 | 1 | all OK | 0.1 | off | 12.6 | -0.2 | 10.9 | -0.2 | 21.9 | 0
27.09.2018 14:50 | 12.5 | dry | 10.1 | 6.4 | 78 | none | 0 | 15.9 | WNW | no warn | 368.2 | 0 | 1 | all OK | 0.1 | off | 12.6 | -0.2 | 11 | -0.2 | 22.8 | 0
27.09.2018 15:00 | 13.1 | dry | 10.3 | 6.3 | 76 | none | 0 | 18.1 | NW | no warn | 369.7 | 0 | 1 | all OK | 0.1 | off | 12.6 | -0.2 | 11.1 | -0.2 | 24.2 | 0
27.09.2018 15:10 | 14.5 | dry | 10.7 | 6.5 | 75 | none | 0 | 16.3 | NW | no warn | 373.6 | 0 | 1 | all OK | 0.1 | off | 12.6 | -0.2 | 11.3 | -0.2 | 23.3 | 0
27.09.2018 15:20 | 15.4 | dry | 10.9 | 6.8 | 75 | none | 0 | 15.9 | NW | no warn | 376.2 | 0 | 1 | all OK | 0.1 | off | 12.5 | -0.2 | 11.5 | -0.2 | 24.2 | 0
27.09.2018 15:30 | 15.9 | dry | 11 | 6 | 71 | none | 0 | 17 | NW | no warn | 377.6 | 0 | 1 | all OK | 0.1 | off | 12.5 | -0.2 | 11.8 | -0.2 | 25.9 | 0
27.09.2018 15:40 | 15.2 | dry | 10.8 | 6.7 | 76 | none | 0 | 16.3 | NW | no warn | 375.6 | 0 | 1 | all OK | 0.1 | off | 12.5 | -0.2 | 12.1 | -0.2 | 26.2 | 0
27.09.2018 15:50 | 15.4 | dry | 10.9 | 6.2 | 73 | none | 0 | 13.9 | WNW | no warn | 376.3 | 0 | 1 | all OK | 0.1 | off | 12.5 | -0.2 | 12.4 | -0.2 | 22.8 | 0
27.09.2018 16:00 | 16.4 | dry | 11 | 6.4 | 73 | none | 0 | 16.1 | NW | no warn | 379.1 | 0 | 1 | all OK | 0.1 | off | 12.5 | -0.2 | 12.6 | -0.2 | 24.6 | 0
27.09.2018 16:10 | 15.9 | dry | 10.9 | 6.5 | 75 | none | 0 | 17 | WNW | no warn | 377.5 | 0 | 1 | all OK | 0.1 | off | 12.5 | -0.2 | 12.8 | -0.2 | 24.6 | 0
27.09.2018 16:20 | 15.9 | dry | 11.2 | 6.7 | 74 | none | 0 | 16.3 | WNW | no warn | 377.5 | 0 | 1 | all OK | 0.1 | off | 12.5 | -0.2 | 13 | -0.2 | 23 | 0
27.09.2018 16:30 | 14.5 | dry | 10.7 | 7 | 78 | none | 0 | 18.3 | WNW | no warn | 373.7 | 0.1 | 1 | all OK | 0.1 | off | 12.5 | -0.2 | 13.1 | -0.2 | 28.2 | 0
27.09.2018 16:40 | 14.2 | dry | 10.2 | 7 | 80 | none | 0 | 13.6 | NW | no warn | 372.9 | 0 | 1 | all OK | 0.1 | off | 12.5 | -0.2 | 13.2 | -0.2 | 22.1 | 0
27.09.2018 16:50 | 13.2 | dry | 10.2 | 6.6 | 79 | none | 0 | 13.2 | NW | no warn | 370.1 | 0 | 1 | all OK | 0.1 | off | 12.6 | -0.2 | 13.2 | -0.2 | 22.1 | 0
27.09.2018 17:00 | 13.2 | dry | 10.4 | 6.8 | 78 | none | 0 | 15.7 | WNW | no warn | 369.9 | 0 | 1 | all OK | 0.1 | off | 12.6 | -0.2 | 13.1 | -0.2 | 22.8 | 0
27.09.2018 17:10 | 13.2 | dry | 10.7 | 6.6 | 76 | none | 0 | 15.7 | WNW | no warn | 370 | 0 | 1 | all OK | 0.1 | off | 12.6 | -0.2 | 13 | -0.2 | 21.5 | 0
27.09.2018 17:20 | 13 | dry | 10.6 | 6.1 | 74 | none | 0 | 15.9 | WNW | no warn | 369.5 | 0 | 1 | all OK | 0.1 | off | 12.6 | -0.2 | 12.9 | -0.2 | 21.9 | 0
27.09.2018 17:30 | 12.8 | dry | 10.6 | 6.1 | 74 | none | 0 | 18.1 | WNW | no warn | 368.8 | 0 | 1 | all OK | 0.1 | off | 12.6 | -0.2 | 12.8 | -0.2 | 25.5 | 0
27.09.2018 17:40 | 12.4 | dry | 10.4 | 6.3 | 76 | none | 0 | 14.1 | WNW | no warn | 367.8 | 0 | 1 | all OK | 0.1 | off | 12.7 | -0.2 | 12.8 | -0.2 | 22.6 | 0
27.09.2018 17:50 | 11.9 | dry | 10.3 | 5.7 | 73 | none | 0 | 16.1 | WNW | no warn | 366.3 | 0 | 1 | all OK | 0.1 | off | 12.7 | -0.2 | 12.7 | -0.2 | 23.3 | 0
27.09.2018 18:00 | 11.4 | dry | 10.1 | 5.5 | 73 | none | 0 | 15.9 | WNW | no warn | 365 | 0 | 1 | all OK | 0.1 | off | 12.7 | -0.2 | 12.6 | -0.2 | 22.4 | 0
27.09.2018 18:10 | 10.9 | dry | 10 | 5.4 | 73 | none | 0 | 15 | WNW | no warn | 363.5 | 0 | 1 | all OK | 0.1 | off | 12.7 | -0.2 | 12.5 | -0.2 | 22.6 | 0
27.09.2018 18:20 | 10.7 | moist | 9.9 | 5.8 | 76 | light | 0.7 | 13.4 | NW | no warn | 53.9 | 0 | 1 | all OK | 0.1 | on | 12.7 | -0.2 | 12.3 | -0.2 | 19 | 0
27.09.2018 18:30 | 9.5 | moist | 9.3 | 6.1 | 80 | none | 0 | 13.4 | NW | no warn | 44.3 | 0.3 | 1 | all OK | 0.1 | off | 12.7 | -0.2 | 12.1 | -0.2 | 19 | 0
27.09.2018 18:40 | 9 | dry | 9.1 | 5.9 | 80 | none | 0 | 10.5 | WNW | no warn | 159.8 | 0.1 | 0 | all OK | 0.1 | off | 12.7 | -0.2 | 11.9 | -0.2 | 15.2 | 0
27.09.2018 18:50 | 8.7 | dry | 8.9 | 5.7 | 80 | none | 0 | 10.3 | WNW | no warn | 357.5 | 0 | 0 | all OK | 0.1 | off | 12.8 | -0.2 | 11.7 | -0.2 | 15.4 | 0
27.09.2018 19:00 | 8.4 | dry | 8.7 | 5.6 | 81 | none | 0 | 10.7 | WNW | no warn | 356.7 | 0 | 0 | all OK | 0.1 | off | 12.8 | -0.2 | 11.4 | -0.2 | 16.6 | 0
27.09.2018 19:10 | 8.2 | dry | 8.2 | 5.5 | 83 | none | 0 | 10.5 | WNW | no warn | 356 | 0 | 0 | all OK | 0.1 | off | 12.8 | -0.2 | 11.2 | -0.2 | 15 | 0
27.09.2018 19:20 | 7.9 | dry | 8.1 | 5.4 | 83 | none | 0 | 9.4 | WNW | no warn | 355.3 | 0 | 0 | all OK | 0.1 | off | 12.8 | -0.2 | 11 | -0.2 | 13.2 | 0
27.09.2018 19:30 | 7.7 | dry | 8.1 | 5.3 | 83 | none | 0 | 10.7 | WNW | no warn | 354.8 | 0 | 0 | all OK | 0.1 | off | 12.8 | -0.2 | 10.8 | -0.2 | 15 | 0
27.09.2018 19:40 | 7.5 | dry | 7.8 | 5.3 | 84 | none | 0 | 11.6 | WNW | no warn | 354.1 | 0 | 0 | all OK | 0.1 | off | 12.8 | -0.2 | 10.6 | -0.2 | 15 | 0
27.09.2018 19:50 | 7.3 | dry | 7.8 | 5.3 | 84 | none | 0 | 10.5 | WNW | no warn | 353.4 | 0 | 0 | all OK | 0.1 | off | 12.8 | -0.2 | 10.4 | -0.2 | 14.8 | 0
27.09.2018 20:00 | 7.1 | dry | 7.6 | 5.3 | 85 | none | 0 | 10.7 | WNW | no warn | 353 | 0 | 0 | all OK | 0.1 | off | 12.8 | -0.2 | 10.2 | -0.2 | 15.7 | 0
27.09.2018 20:10 | 7 | dry | 7.5 | 5.2 | 85 | none | 0 | 10.1 | WNW | no warn | 352.8 | 0 | 0 | all OK | 0.1 | off | 12.8 | -0.2 | 10.1 | -0.2 | 14.1 | 0
27.09.2018 20:20 | 6.8 | dry | 7.7 | 5.3 | 85 | none | 0 | 10.5 | WNW | no warn | 352.2 | 0 | 0 | all OK | 0.1 | off | 12.7 | -0.2 | 9.8 | -0.2 | 14.3 | 0
27.09.2018 20:30 | 6.9 | dry | 7.9 | 5.3 | 84 | none | 0 | 11.2 | WNW | no warn | 352.3 | 0 | 0 | all OK | 0.1 | off | 12.7 | -0.2 | 9.7 | -0.2 | 14.3 | 0
27.09.2018 20:40 | 7.1 | wet | 7.7 | 5.6 | 87 | light | 1.9 | 9.4 | WNW | no warn | 0.3 | 0.2 | 0 | all OK | 0.2 | on | 12.7 | 0 | 9.6 | 0 | 14.5 | 0.07
27.09.2018 20:50 | 6.6 | wet | 7.3 | 5.4 | 87 | none | 0 | 7.2 | WNW | no warn | 0.1 | 0.8 | 0 | all OK | 0.3 | off | 12.7 | 0 | 9.4 | 0 | 10.7 | 0.12
27.09.2018 21:00 | 6.5 | wet | 7.6 | 5.3 | 85 | none | 0 | 9.2 | W | no warn | 0.2 | 1.2 | 0 | all OK | 0.3 | off | 12.6 | 0 | 9.3 | -0.1 | 12.3 | 0.11
27.09.2018 21:10 | 6.4 | wet | 7.4 | 5.3 | 87 | none | 0 | 8.1 | W | no warn | 0.4 | 1.6 | 0 | all OK | 0.3 | off | 12.6 | 0 | 9.2 | -0.1 | 11.6 | 0.08
27.09.2018 21:20 | 6.1 | wet | 7.2 | 5.1 | 87 | none | 0 | 7.8 | W | no warn | 0.8 | 1.7 | 0 | all OK | 0.3 | off | 12.6 | 0 | 9 | -0.1 | 11 | 0.05
27.09.2018 21:30 | 5.8 | moist | 6.9 | 5 | 87 | none | 0 | 7.2 | W | no warn | 1.2 | 1.5 | 0 | all OK | 0.3 | off | 12.5 | -0.1 | 8.9 | -0.1 | 11.4 | 0.03
27.09.2018 21:40 | 5.8 | moist | 6.8 | 4.9 | 88 | none | 0 | 6.3 | W | no warn | 3.1 | 1.7 | 0 | all OK | 0.3 | off | 12.5 | -0.1 | 8.8 | -0.1 | 10.1 | 0.01
27.09.2018 21:50 | 6.1 | trace | 7.1 | 5.1 | 87 | none | 0 | 8.1 | W | no warn | 14 | 1.9 | 0 | all OK | 0.3 | off | 12.5 | -0.1 | 8.7 | -0.2 | 11.9 | 0
27.09.2018 22:00 | 6.1 | trace | 7.2 | 5.2 | 87 | none | 0 | 8.5 | WNW | no warn | 47.8 | 1.9 | 0 | all OK | 0.3 | off | 12.4 | -0.2 | 8.5 | -0.2 | 11.4 | 0
27.09.2018 22:10 | 5.6 | trace | 6.9 | 5 | 88 | none | 0 | 8.5 | WNW | no warn | 134.8 | 1.9 | 0 | all OK | 0.3 | off | 12.4 | -0.2 | 8.4 | -0.2 | 12.8 | 0
27.09.2018 22:20 | 5.3 | trace | 6.6 | 4.9 | 89 | none | 0 | 9.4 | WNW | no warn | 251.6 | 1.8 | 0 | all OK | 0.3 | off | 12.4 | -0.2 | 8.3 | -0.2 | 13 | 0
27.09.2018 22:30 | 5.1 | trace | 6.6 | 4.8 | 89 | none | 0 | 9.8 | WNW | no warn | 347.4 | 1.7 | 0 | all OK | 0.3 | off | 12.3 | -0.2 | 8.2 | -0.2 | 13 | 0
27.09.2018 22:40 | 5 | trace | 6.5 | 4.8 | 89 | none | 0 | 8.9 | WNW | no warn | 347 | 1.6 | 0 | all OK | 0.3 | off | 12.3 | -0.2 | 8.1 | -0.2 | 11.9 | 0
27.09.2018 22:50 | 4.9 | trace | 6.4 | 4.7 | 89 | none | 0 | 8.7 | WNW | no warn | 346.9 | 1.4 | 0 | all OK | 0.3 | off | 12.2 | -0.2 | 8 | -0.2 | 11.9 | 0
27.09.2018 23:00 | 4.9 | moist | 6.4 | 4.7 | 89 | none | 0 | 8.9 | WNW | no warn | 346.7 | 1.2 | 0 | all OK | 0.3 | off | 12.2 | -0.2 | 7.8 | -0.2 | 13 | 0
27.09.2018 23:10 | 4.8 | moist | 6.5 | 4.7 | 88 | none | 0 | 9.2 | WNW | no warn | 346.5 | 1.2 | 0 | all OK | 0.3 | off | 12.1 | -0.2 | 7.7 | -0.2 | 12.5 | 0
27.09.2018 23:20 | 4.7 | moist | 6.6 | 4.7 | 88 | none | 0 | 9.2 | WNW | no warn | 346.4 | 1.2 | 0 | all OK | 0.3 | off | 12.1 | -0.2 | 7.6 | -0.2 | 12.3 | 0
27.09.2018 23:30 | 4.7 | moist | 6.8 | 4.6 | 86 | none | 0 | 10.3 | WNW | no warn | 346.2 | 0.9 | 0 | all OK | 0.3 | off | 12 | -0.2 | 7.5 | -0.2 | 15 | 0
27.09.2018 23:40 | 4.5 | moist | 6.5 | 4.6 | 87 | none | 0 | 8.7 | WNW | no warn | 345.8 | 0.7 | 0 | all OK | 0.3 | off | 12 | -0.2 | 7.4 | -0.2 | 11.4 | 0
27.09.2018 23:50 | 4.5 | moist | 6.4 | 4.5 | 88 | none | 0 | 7.6 | W | no warn | 345.7 | 0.5 | 0 | all OK | 0.3 | off | 12 | -0.2 | 7.3 | -0.2 | 11.4 | 0
28.09.2018 00:00 | 4.4 | moist | 6.3 | 4.4 | 88 | none | 0 | 8.1 | W | no warn | 331.5 | 0.4 | 0 | all OK | 0.3 | off | 11.9 | -0.2 | 7.2 | -0.2 | 12.8 | 0
28.09.2018 00:10 | 4.3 | moist | 6.3 | 4.5 | 88 | none | 0 | 8.9 | W | no warn | 59.3 | 0.3 | 0 | all OK | 0.3 | off | 11.9 | -0.2 | 7.1 | -0.2 | 13.4 | 0
28.09.2018 00:20 | 4.3 | moist | 6.5 | 4.6 | 88 | none | 0 | 9.6 | W | no warn | 14.7 | 0.2 | 0 | all OK | 0.3 | off | 11.8 | -0.1 | 7.1 | -0.1 | 13.4 | 0
28.09.2018 00:30 | 4.2 | moist | 6.1 | 4.4 | 89 | none | 0 | 8.5 | WNW | no warn | 7.4 | 0.1 | 0 | all OK | 0.3 | off | 11.8 | -0.1 | 7 | -0.1 | 11.6 | 0
28.09.2018 00:40 | 4.1 | moist | 5.9 | 4.4 | 90 | none | 0 | 8.7 | WNW | no warn | 4.1 | 0.1 | 0 | all OK | 0.3 | off | 11.7 | -0.1 | 6.8 | -0.1 | 12.1 | 0.01
28.09.2018 00:50 | 4.1 | moist | 6.2 | 4.5 | 89 | none | 0 | 9.2 | W | no warn | 2.3 | 0.1 | 0 | all OK | 0.3 | off | 11.7 | -0.1 | 6.7 | -0.1 | 12.3 | 0.01
28.09.2018 01:00 | 4.1 | moist | 6.2 | 4.3 | 88 | none | 0 | 8.3 | W | no warn | 1.2 | 0.1 | 0 | all OK | 0.3 | off | 11.6 | 0 | 6.7 | 0 | 12.3 | 0.01
28.09.2018 01:10 | 4 | moist | 6 | 4.3 | 89 | none | 0 | 7.2 | W | no warn | 0.7 | 0 | 0 | all OK | 0.3 | off | 11.5 | 0 | 6.6 | 0 | 10.1 | 0.01
28.09.2018 01:20 | 3.8 | moist | 5.9 | 4.3 | 89 | none | 0 | 6.5 | WSW | no warn | 0.4 | 0 | 0 | all OK | 0.3 | off | 11.5 | 0 | 6.6 | 0 | 11 | 0.02
28.09.2018 01:30 | 3.7 | moist | 5.6 | 4 | 89 | none | 0 | 6.5 | WSW | no warn | 0.2 | 0 | 0 | all OK | 0.3 | off | 11.4 | 0 | 6.5 | 0 | 9.6 | 0.02
28.09.2018 01:40 | 3.8 | moist | 6.2 | 4.4 | 88 | none | 0 | 8.7 | W | no warn | 0.1 | 0 | 0 | all OK | 0.3 | off | 11.4 | 0 | 6.4 | 0 | 14.1 | 0.02
28.09.2018 01:50 | 3.8 | moist | 6.3 | 4.4 | 88 | none | 0 | 10.5 | WNW | no warn | 0 | 0 | 0 | all OK | 0.3 | off | 11.3 | 0 | 6.3 | 0 | 14.1 | 0.02
28.09.2018 02:00 | 3.8 | moist | 6.2 | 4.3 | 88 | none | 0 | 9.8 | WNW | no warn | 0 | 0 | 0 | all OK | 0.3 | off | 11.3 | 0 | 6.3 | 0 | 14.1 | 0.02
28.09.2018 02:10 | 3.7 | moist | 6.1 | 4.3 | 88 | none | 0 | 9.6 | WNW | no warn | 0 | 0 | 0 | all OK | 0.3 | off | 11.2 | 0 | 6.2 | 0 | 13 | 0.02
28.09.2018 02:20 | 3.7 | moist | 6.3 | 4.4 | 87 | none | 0 | 10.3 | W | no warn | 0 | 0 | 0 | all OK | 0.3 | off | 11.2 | 0 | 6.1 | 0 | 14.3 | 0.02
28.09.2018 02:30 | 3.6 | moist | 6.3 | 4.4 | 88 | none | 0 | 9.2 | W | no warn | 0 | 0 | 0 | all OK | 0.3 | off | 11.2 | 0 | 6.1 | 0 | 12.5 | 0.02
28.09.2018 02:40 | 3.5 | moist | 6.3 | 4.4 | 88 | none | 0 | 7.6 | W | no warn | 0.1 | 0.1 | 0 | all OK | 0.3 | off | 11.1 | 0 | 6 | 0 | 11.9 | 0.02
28.09.2018 02:50 | 3.6 | moist | 6.4 | 4.5 | 87 | none | 0 | 8.9 | WNW | no warn | 0.2 | 0.1 | 0 | all OK | 0.3 | off | 11.1 | 0 | 6 | 0 | 14.5 | 0.02
28.09.2018 03:00 | 3.6 | wet | 6.6 | 4.4 | 86 | none | 0 | 11.4 | WNW | no warn | 0.1 | 0.1 | 0 | all OK | 0.3 | off | 11 | 0 | 5.9 | 0 | 17.4 | 0.03
28.09.2018 03:10 | 3.6 | wet | 6.5 | 4.3 | 86 | none | 0 | 11.9 | WNW | no warn | 0.1 | 0.1 | 0 | all OK | 0.3 | off | 11 | 0 | 5.9 | 0 | 16.6 | 0.03
28.09.2018 03:20 | 3.6 | wet | 6.3 | 4.3 | 87 | none | 0 | 10.7 | WNW | no warn | 0.1 | 0.1 | 0 | all OK | 0.3 | off | 10.9 | 0 | 5.8 | 0 | 15.9 | 0.04
28.09.2018 03:30 | 3.5 | wet | 6 | 4.3 | 88 | none | 0 | 10.3 | WNW | no warn | 0.1 | 0.1 | 0 | all OK | 0.3 | off | 10.9 | 0 | 5.8 | 0 | 14.3 | 0.04
28.09.2018 03:40 | 3.4 | wet | 6.2 | 4.2 | 87 | none | 0 | 10.1 | WNW | no warn | 0.1 | 0.1 | 0 | all OK | 0.3 | off | 10.9 | 0 | 5.7 | 0 | 15.9 | 0.04
28.09.2018 03:50 | 3.4 | wet | 5.6 | 3.9 | 89 | none | 0 | 7.8 | WNW | no warn | 0.1 | 0.1 | 0 | all OK | 0.3 | off | 10.8 | 0 | 5.7 | 0 | 11.9 | 0.04
28.09.2018 04:00 | 3.4 | wet | 5.8 | 4.2 | 90 | none | 0 | 8.9 | WNW | no warn | 0.1 | 0.1 | 0 | all OK | 0.3 | off | 10.8 | 0 | 5.6 | 0 | 13.9 | 0.04
28.09.2018 04:10 | 3.4 | wet | 5.7 | 4.1 | 90 | none | 0 | 9.2 | WNW | no warn | 0.1 | 0.1 | 0 | all OK | 0.3 | off | 10.7 | 0 | 5.6 | 0 | 12.8 | 0.05
28.09.2018 04:20 | 3.3 | wet | 5.7 | 4.1 | 89 | none | 0 | 8.3 | WNW | no warn | 0.1 | 0.1 | 0 | all OK | 0.3 | off | 10.7 | 0 | 5.6 | 0 | 12.5 | 0.05
28.09.2018 04:30 | 3.3 | wet | 6.1 | 4.3 | 88 | none | 0 | 9.2 | WNW | no warn | 0.1 | 0.1 | 0 | all OK | 0.3 | off | 10.6 | 0 | 5.5 | 0 | 15 | 0.05
28.09.2018 04:40 | 3.3 | wet | 6.1 | 4.1 | 87 | none | 0 | 9.6 | WNW | no warn | 0.1 | 0.1 | 0 | all OK | 0.3 | off | 10.6 | 0 | 5.5 | 0 | 15 | 0.05
28.09.2018 04:50 | 3.3 | wet | 6.2 | 4.1 | 87 | none | 0 | 10.3 | WNW | no warn | 0.1 | 0.1 | 0 | all OK | 0.3 | off | 10.6 | 0 | 5.4 | 0 | 16.3 | 0.05
28.09.2018 05:00 | 3.3 | wet | 5.9 | 4 | 87 | none | 0 | 10.7 | WNW | no warn | 0.1 | 0 | 0 | all OK | 0.3 | off | 10.5 | 0 | 5.4 | 0 | 14.5 | 0.05
28.09.2018 05:10 | 3.3 | wet | 5.7 | 3.8 | 88 | none | 0 | 9.8 | WNW | no warn | 0.1 | 0 | 0 | all OK | 0.3 | off | 10.5 | 0 | 5.4 | 0 | 15 | 0.05
28.09.2018 05:20 | 3.1 | wet | 5.6 | 3.8 | 88 | none | 0 | 9.6 | W | no warn | 0 | 0 | 0 | all OK | 0.3 | off | 10.4 | 0 | 5.3 | 0 | 13.9 | 0.04
28.09.2018 05:30 | 3.1 | wet | 5.5 | 3.8 | 89 | none | 0 | 10.3 | WNW | no warn | 0.1 | 0.1 | 0 | all OK | 0.3 | off | 10.4 | 0 | 5.3 | 0 | 14.5 | 0.03
28.09.2018 05:40 | 3.1 | wet | 5.6 | 3.8 | 88 | none | 0 | 10.1 | WNW | no warn | 0.1 | 0.1 | 0 | all OK | 0.3 | off | 10.4 | 0 | 5.3 | 0 | 15.2 | 0.03
28.09.2018 05:50 | 3.1 | wet | 5.7 | 3.8 | 87 | none | 0 | 11 | WNW | no warn | 0.1 | 0 | 0 | all OK | 0.3 | off | 10.3 | 0 | 5.2 | 0 | 15 | 0.03
28.09.2018 06:00 | 3.1 | wet | 5.7 | 3.7 | 87 | none | 0 | 10.7 | WNW | no warn | 0 | 0 | 0 | all OK | 0.3 | off | 10.3 | 0 | 5.2 | 0 | 14.8 | 0.02
28.09.2018 06:10 | 2.9 | moist | 5.5 | 3.6 | 88 | none | 0 | 9.8 | WNW | no warn | 0 | 0 | 0 | all OK | 0.3 | off | 10.2 | 0 | 5.1 | 0 | 13.4 | 0.02
28.09.2018 06:20 | 2.9 | moist | 5.4 | 3.6 | 88 | none | 0 | 8.9 | WNW | no warn | 0 | 0 | 0 | all OK | 0.3 | off | 10.2 | 0 | 5.1 | 0 | 12.8 | 0.02
28.09.2018 06:30 | 3 | moist | 5.6 | 3.6 | 87 | none | 0 | 9.6 | WNW | no warn | 0 | 0 | 0 | all OK | 0.3 | off | 10.2 | 0 | 5.1 | 0 | 13.4 | 0.02
28.09.2018 06:40 | 3.1 | moist | 5.5 | 3.6 | 88 | none | 0 | 8.9 | WNW | no warn | 0 | 0 | 0 | all OK | 0.3 | off | 10.2 | 0 | 5 | 0 | 12.1 | 0.02
28.09.2018 06:50 | 3.1 | moist | 5.4 | 3.5 | 88 | none | 0 | 8.7 | WNW | no warn | 0 | 0 | 0 | all OK | 0.3 | off | 10.1 | 0 | 5 | 0 | 11.9 | 0.02
28.09.2018 07:00 | 3 | moist | 5.4 | 3.5 | 87 | none | 0 | 9.2 | WNW | no warn | 0 | 0 | 0 | all OK | 0 | off | 10.1 | 0 | 5 | 0 | 13 | 0.02
28.09.2018 07:10 | 3.1 | moist | 5.4 | 3.5 | 87 | none | 0 | 9.6 | W | no warn | 0 | 0 | 0 | all OK | 0 | off | 10 | 0 | 5 | 0 | 12.8 | 0.02
28.09.2018 07:20 | 3.3 | moist | 5.7 | 3.5 | 86 | none | 0 | 11 | W | no warn | 0 | 0 | 0 | all OK | 0 | off | 10 | 0 | 5 | 0 | 15.2 | 0.02
28.09.2018 07:30 | 3.5 | moist | 5.9 | 3.6 | 86 | none | 0 | 11.2 | WNW | no warn | 0 | 0 | 0 | all OK | 0 | off | 10 | 0 | 4.9 | 0 | 15.2 | 0.02
28.09.2018 07:40 | 3.9 | moist | 6 | 3.6 | 85 | none | 0 | 11.2 | W | no warn | 0 | 0 | 0 | all OK | 0 | off | 10 | 0 | 5 | 0 | 14.8 | 0.02
28.09.2018 07:50 | 4.2 | moist | 5.9 | 3.7 | 86 | none | 0 | 8.7 | W | no warn | 0 | 0 | 0 | all OK | 0 | off | 9.9 | 0 | 5 | 0 | 11.9 | 0.01
28.09.2018 08:00 | 4.6 | dry | 6.1 | 3.8 | 85 | none | 0 | 9.2 | W | no warn | 0 | 0 | 0 | all OK | 0 | off | 9.9 | 0 | 5.1 | 0 | 12.8 | 0
28.09.2018 08:10 | 5.1 | dry | 6.4 | 3.9 | 84 | none | 0 | 10.1 | W | no warn | 0 | 0 | 0 | all OK | 0 | off | 9.9 | 0 | 5.2 | 0 | 13 | 0
28.09.2018 08:20 | 5.7 | dry | 6.7 | 4 | 83 | none | 0 | 11.2 | W | no warn | 0 | 0 | 0 | all OK | 0 | off | 9.8 | 0 | 5.3 | 0 | 15.2 | 0
28.09.2018 08:30 | 6.4 | dry | 6.9 | 4.3 | 83 | none | 0 | 9.6 | WNW | no warn | 0 | 0 | 0 | all OK | 0 | off | 9.8 | 0 | 5.4 | 0 | 14.8 | 0
28.09.2018 08:40 | 7 | dry | 7 | 4.4 | 84 | none | 0 | 9.2 | W | no warn | 0 | 0 | 0 | all OK | 0 | off | 9.8 | 0 | 5.6 | 0 | 13.4 | 0
28.09.2018 08:50 | 7.6 | dry | 7.3 | 4.5 | 82 | none | 0 | 9.8 | W | no warn | 0 | 0 | 0 | all OK | 0 | off | 9.7 | 0 | 5.8 | 0 | 14.5 | 0
28.09.2018 09:00 | 8.4 | dry | 7.6 | 4.7 | 82 | none | 0 | 9.8 | W | no warn | 0 | 0 | 0 | all OK | 0 | off | 9.7 | 0 | 6 | 0 | 14.5 | 0
28.09.2018 09:10 | 9.2 | dry | 8.2 | 5.1 | 81 | none | 0 | 10.7 | WNW | no warn | 0 | 0 | 0 | all OK | 0 | off | 9.7 | 0 | 6.3 | 0 | 14.8 | 0
28.09.2018 09:20 | 9.9 | dry | 8.4 | 5.1 | 79 | none | 0 | 12.1 | WNW | no warn | 0 | 0 | 0 | all OK | 0 | off | 9.7 | 0 | 6.6 | 0 | 19.5 | 0
28.09.2018 09:30 | 10.7 | dry | 8.7 | 5.2 | 79 | none | 0 | 12.8 | WNW | no warn | 0 | 0 | 0 | all OK | 0 | off | 9.7 | 0 | 6.9 | 0 | 19.9 | 0
28.09.2018 09:40 | 11.4 | dry | 8.9 | 5.5 | 79 | none | 0 | 12.5 | WNW | no warn | 0 | 0 | 0 | all OK | 0 | off | 9.7 | 0 | 7.3 | 0 | 16.8 | 0
28.09.2018 09:50 | 12.1 | dry | 9.3 | 5.7 | 78 | none | 0 | 13 | WNW | no warn | 0 | 0 | 0 | all OK | 0 | off | 9.7 | 0 | 7.6 | 0 | 19.7 | 0
28.09.2018 10:00 | 12.8 | dry | 9.4 | 5.3 | 75 | none | 0 | 15 | WNW | no warn | 0 | 0 | 0 | all OK | 0 | off | 9.7 | 0 | 8 | 0 | 20.4 | 0
28.09.2018 10:10 | 13.4 | dry | 9.5 | 5.5 | 76 | none | 0 | 15.7 | WNW | no warn | 0 | 0 | 0 | all OK | 0 | off | 9.7 | 0 | 8.3 | 0 | 21.7 | 0
28.09.2018 10:20 | 14.2 | dry | 9.7 | 5.3 | 74 | none | 0 | 15 | WNW | no warn | 0 | 0 | 0 | all OK | 0 | off | 9.7 | 0 | 8.7 | 0 | 19.5 | 0
28.09.2018 10:30 | 14.8 | dry | 9.8 | 5.5 | 75 | none | 0 | 15.4 | WNW | no warn | 0 | 0 | 0 | all OK | 0 | off | 9.7 | 0 | 9.1 | 0 | 21.3 | 0
28.09.2018 10:40 | 15.7 | dry | 10.3 | 5.9 | 74 | none | 0 | 14.3 | WNW | no warn | 0 | 0 | 0 | all OK | 0 | off | 9.7 | 0 | 9.5 | 0 | 20.8 | 0
28.09.2018 10:50 | 16.5 | dry | 10.2 | 6.1 | 76 | none | 0 | 13.6 | WNW | no warn | 0 | 0 | 0 | all OK | 0 | off | 9.7 | 0 | 9.9 | 0 | 21.3 | 0
28.09.2018 11:00 | 17 | dry | 10.2 | 5.9 | 75 | none | 0 | 13.2 | WNW | no warn | 0 | 0 | 0 | all OK | 0 | off | 9.8 | 0 | 10.3 | 0 | 20.1 | 0
28.09.2018 11:10 | 17.6 | dry | 10.6 | 6.1 | 74 | none | 0 | 12.5 | WNW | no warn | 0 | 0 | 0 | all OK | 0 | off | 9.8 | 0 | 10.7 | 0 | 17.7 | 0
28.09.2018 11:20 | 17.9 | dry | 10.5 | 6.2 | 75 | none | 0 | 13.6 | WNW | no warn | 0 | 0 | 0 | all OK | 0 | off | 9.9 | 0 | 11.1 | 0 | 19.5 | 0
28.09.2018 11:30 | 18.8 | dry | 10.8 | 5.7 | 71 | none | 0 | 12.5 | WNW | no warn | 0 | 0 | 0 | all OK | 0 | off | 9.9 | 0 | 11.5 | 0 | 18.1 | 0
28.09.2018 11:40 | 19.3 | dry | 11 | 5.8 | 71 | none | 0 | 13.9 | WNW | no warn | 0 | 0 | 0 | all OK | 0 | off | 9.9 | 0 | 11.9 | 0 | 19.5 | 0
28.09.2018 11:50 | 19 | dry | 10.9 | 5.6 | 70 | none | 0 | 14.3 | WNW | no warn | 0 | 0 | 0 | all OK | 0 | off | 10 | 0 | 12.3 | 0 | 20.4 | 0
28.09.2018 12:00 | 20 | dry | 11.3 | 6 | 70 | none | 0 | 10.5 | WNW | no warn | 0 | 0 | 0 | all OK | 0 | off | 10.1 | 0 | 12.6 | 0 | 15.7 | 0
28.09.2018 12:10 | 18.9 | dry | 10.9 | 4.9 | 66 | none | 0 | 13.4 | WNW | no warn | 0 | 0 | 0 | all OK | 0 | off | 10.1 | 0 | 13 | 0 | 19 | 0
28.09.2018 12:20 | 21 | dry | 11.4 | 4.8 | 64 | none | 0 | 11.6 | WNW | no warn | 0 | 0 | 0 | all OK | 0 | off | 10.2 | 0 | 13.2 | 0 | 17 | 0
28.09.2018 12:30 | 20.4 | dry | 11.5 | 4.9 | 64 | none | 0 | 10.1 | WNW | no warn | 0 | 0 | 0 | all OK | 0 | off | 10.2 | 0 | 13.5 | 0 | 15.4 | 0
28.09.2018 12:40 | 23.2 | dry | 12.3 | 6 | 65 | none | 0 | 12.1 | WNW | no warn | 0 | 0 | 0 | all OK | 0 | off | 10.3 | 0 | 13.9 | 0 | 19.2 | 0
28.09.2018 12:50 | 22 | dry | 11.7 | 4.7 | 62 | none | 0 | 14.1 | WNW | no warn | 0 | 0 | 0 | all OK | 0 | off | 10.4 | 0 | 14.2 | 0 | 22.1 | 0
28.09.2018 13:00 | 18.6 | dry | 10.7 | 4.2 | 64 | none | 0 | 12.8 | NW | no warn | 0 | 0 | 0 | all OK | 0 | off | 10.5 | 0 | 14.7 | 0 | 19.5 | 0
28.09.2018 13:10 | 20.1 | dry | 11.4 | 4.5 | 63 | none | 0 | 12.8 | WNW | no warn | 0 | 0 | 0 | all OK | 0 | off | 10.6 | 0 | 14.9 | 0 | 18.3 | 0
28.09.2018 13:20 | 22.1 | dry | 11.8 | 5.3 | 64 | none | 0 | 11.6 | WNW | no warn | 0 | 0 | 0 | all OK | 0 | off | 10.7 | 0 | 14.9 | 0 | 17.2 | 0
28.09.2018 13:30 | 19.2 | dry | 11 | 4.9 | 66 | none | 0 | 11.6 | NW | no warn | 0 | 0 | 0 | all OK | 0 | off | 10.8 | 0 | 15.2 | 0 | 15.2 | 0
28.09.2018 13:40 | 18 | dry | 10.9 | 4.1 | 63 | none | 0 | 10.5 | WNW | no warn | 0 | 0 | 0 | all OK | 0 | off | 10.9 | 0 | 15.3 | 0 | 15.9 | 0
28.09.2018 13:50 | 17.1 | dry | 10.7 | 3.9 | 63 | none | 0 | 11.4 | WNW | no warn | 0 | 0 | 0 | all OK | 0 | off | 10.9 | 0 | 15.3 | 0 | 18.8 | 0
28.09.2018 14:00 | 16.5 | dry | 10.9 | 4.3 | 64 | none | 0 | 12.5 | WNW | no warn | 0 | 0 | 0 | all OK | 0 | off | 11.1 | 0 | 15.3 | 0 | 18.8 | 0
28.09.2018 14:10 | 17.6 | dry | 11.3 | 4.1 | 61 | none | 0 | 11.9 | WNW | no warn | 0 | 0 | 0 | all OK | 0 | off | 11.1 | 0 | 15.1 | 0 | 16.8 | 0
28.09.2018 14:20 | 16 | dry | 10.8 | 4.1 | 63 | none | 0 | 11.2 | WNW | no warn | 0 | 0 | 0 | all OK | 0 | off | 11.2 | 0 | 15 | 0 | 16.6 | 0
28.09.2018 14:30 | 19.8 | dry | 12 | 4.6 | 60 | none | 0 | 11.4 | WNW | no warn | 0 | 0 | 0 | all OK | 0 | off | 11.3 | 0 | 14.9 | 0 | 15.4 | 0
28.09.2018 14:40 | 22.4 | dry | 12.3 | 4.7 | 59 | none | 0 | 10.1 | NW | no warn | 0 | 0 | 0 | all OK | 0 | off | 11.4 | 0 | 14.9 | 0 | 16.3 | 0
28.09.2018 14:50 | 23.8 | dry | 13.1 | 4.1 | 54 | none | 0 | 8.3 | W | no warn | 0 | 0 | 0 | all OK | 0 | off | 11.5 | 0 | 15.2 | 0 | 15.2 | 0
28.09.2018 15:00 | 19.4 | dry | 11.6 | 4.3 | 61 | none | 0 | 10.7 | W | no warn | 0 | 0 | 0 | all OK | 0 | off | 11.6 | 0 | 15.7 | 0 | 15.7 | 0
28.09.2018 15:10 | 18 | dry | 11.4 | 4.4 | 62 | none | 0 | 10.3 | W | no warn | 0 | 0 | 0 | all OK | 0 | off | 11.7 | 0 | 16 | 0 | 14.8 | 0
28.09.2018 15:20 | 17.4 | dry | 11.4 | 4.4 | 62 | none | 0 | 9.2 | WNW | no warn | 0 | 0 | 0 | all OK | 0 | off | 11.8 | 0 | 16 | 0 | 13.4 | 0
28.09.2018 15:30 | 17.1 | dry | 11.5 | 4.4 | 62 | none | 0 | 9.6 | WNW | no warn | 0 | 0 | 0 | all OK | 0 | off | 11.8 | 0 | 15.9 | 0 | 13.6 | 0
28.09.2018 15:40 | 16.5 | dry | 11.3 | 4.5 | 63 | none | 0 | 10.1 | WNW | no warn | 0 | 0 | 0 | all OK | 0 | off | 11.9 | 0 | 15.7 | 0 | 13.4 | 0
28.09.2018 15:50 | 16.3 | dry | 11.3 | 5 | 65 | none | 0 | 8.9 | WNW | no warn | 0 | 0 | 0 | all OK | 0 | off | 12 | 0 | 15.6 | 0 | 13.6 | 0
28.09.2018 16:00 | 16.1 | dry | 11.3 | 5.4 | 67 | none | 0 | 8.1 | WNW | no warn | 0 | 0 | 0 | all OK | 0 | off | 12.1 | 0 | 15.5 | 0 | 12.8 | 0
28.09.2018 16:10 | 17.9 | dry | 11.7 | 5.5 | 66 | none | 0 | 7.8 | WNW | no warn | 0 | 0 | 0 | all OK | 0 | off | 12.2 | 0 | 15.3 | 0 | 10.3 | 0
28.09.2018 16:20 | 16.9 | dry | 11.2 | 5.8 | 69 | none | 0 | 7.2 | NW | no warn | 0 | 0 | 0 | all OK | 0 | off | 12.2 | 0 | 15.3 | 0 | 10.7 | 0
28.09.2018 16:30 | 16 | dry | 11 | 5.2 | 67 | none | 0 | 6.9 | NW | no warn | 0 | 0 | 0 | all OK | 0 | off | 12.3 | 0 | 15.3 | 0 | 10.7 | 0
28.09.2018 16:40 | 15.3 | dry | 10.9 | 5.2 | 68 | none | 0 | 5.6 | WNW | no warn | 0 | 0 | 0 | all OK | 0 | off | 12.4 | 0 | 15.3 | 0 | 8.9 | 0
28.09.2018 16:50 | 15.1 | dry | 10.9 | 5.6 | 70 | none | 0 | 5.8 | WNW | no warn | 0 | 0 | 0 | all OK | 0 | off | 12.4 | 0 | 15.1 | 0 | 9.2 | 0
28.09.2018 17:00 | 15.1 | dry | 11.2 | 4.8 | 65 | none | 0 | 6.5 | WSW | no warn | 0 | 0 | 0 | all OK | 0 | off | 12.5 | 0 | 15 | 0 | 9.4 | 0
28.09.2018 17:10 | 15.9 | dry | 11.8 | 4.9 | 63 | none | 0 | 6.5 | WSW | no warn | 0 | 0 | 0 | all OK | 0 | off | 12.5 | 0 | 14.9 | 0 | 9.2 | 0
28.09.2018 17:20 | 15.2 | dry | 11.5 | 3.4 | 57 | none | 0 | 8.9 | WSW | no warn | 0 | 0 | 0 | all OK | 0 | off | 12.6 | 0 | 14.8 | 0 | 13.9 | 0
28.09.2018 17:30 | 14.7 | dry | 11.2 | 4.4 | 63 | none | 0 | 8.3 | WSW | no warn | 0 | 0 | 0 | all OK | 0 | off | 12.6 | 0 | 14.7 | 0 | 13 | 0
28.09.2018 17:40 | 13.4 | dry | 10.5 | 4.6 | 67 | none | 0 | 7.8 | WSW | no warn | 0 | 0 | 0 | all OK | 0 | off | 12.7 | 0 | 14.6 | 0 | 11.2 | 0
28.09.2018 17:50 | 12.7 | dry | 9.9 | 4.8 | 71 | none | 0 | 5.6 | W | no warn | 0 | 0 | 0 | all OK | 0 | off | 12.7 | 0 | 14.5 | 0 | 9.4 | 0
28.09.2018 18:00 | 12.2 | dry | 9.8 | 4.9 | 72 | none | 0 | 4 | W | no warn | 0 | 0 | 0 | all OK | 0 | off | 12.8 | 0 | 14.3 | 0 | 6.7 | 0
28.09.2018 18:10 | 11.8 | dry | 9.7 | 5 | 72 | none | 0 | 4.9 | W | no warn | 0 | 0 | 0 | all OK | 0 | off | 12.8 | 0 | 14 | 0 | 6.7 | 0
28.09.2018 18:20 | 11.6 | dry | 9.7 | 5.1 | 73 | none | 0 | 4.9 | W | no warn | 0 | 0 | 0 | all OK | 0 | off | 12.8 | 0 | 13.8 | 0 | 6.5 | 0
28.09.2018 18:30 | 11.5 | dry | 9.9 | 5.1 | 72 | none | 0 | 4.5 | WSW | no warn | 0 | 0 | 0 | all OK | 0 | off | 12.8 | 0 | 13.6 | 0 | 6.3 | 0
28.09.2018 18:40 | 11.2 | dry | 10 | 4.8 | 70 | none | 0 | 4.5 | WSW | no warn | 0 | 0 | 0 | all OK | 0 | off | 12.8 | 0 | 13.4 | 0 | 7.4 | 0
28.09.2018 18:50 | 10.8 | dry | 9.2 | 4.8 | 74 | none | 0 | 3.1 | SW | no warn | 0 | 0 | 0 | all OK | 0 | off | 12.9 | 0 | 13.2 | 0 | 5.1 | 0
28.09.2018 19:00 | 10.6 | dry | 9 | 4.8 | 75 | none | 0 | 2 | WSW | no warn | 0 | 0 | 0 | all OK | 0 | off | 12.9 | 0 | 13 | 0 | 4.9 | 0
28.09.2018 19:10 | 10.3 | dry | 8.9 | 4.8 | 75 | none | 0 | 1.1 | WSW | no warn | 0 | 0 | 0 | all OK | 0 | off | 12.9 | 0 | 12.8 | 0 | 3.4 | 0
28.09.2018 19:20 | 10 | dry | 8.7 | 4.7 | 76 | none | 0 | 1.8 | SSW | no warn | 0 | 0 | 0 | all OK | 0 | off | 12.9 | 0 | 12.6 | 0 | 3.1 | 0
28.09.2018 19:30 | 9.9 | dry | 8.7 | 4.8 | 76 | none | 0 | 1.6 | SW | no warn | 0 | 0 | 0 | all OK | 0 | off | 12.9 | 0 | 12.4 | 0 | 2.7 | 0
28.09.2018 19:40 | 9.7 | dry | 8.4 | 4.5 | 77 | none | 0 | 2.5 | SSW | no warn | 0 | 0 | 0 | all OK | 0 | off | 12.9 | 0 | 12.2 | 0 | 3.8 | 0
28.09.2018 19:50 | 9.6 | dry | 8.2 | 4.6 | 78 | none | 0 | 3.6 | SW | no warn | 0 | 0 | 0 | all OK | 0 | off | 12.9 | 0 | 12 | 0 | 5.4 | 0
28.09.2018 20:00 | 9.4 | dry | 7.8 | 4.9 | 82 | none | 0 | 4 | SW | no warn | 0 | 0 | 0 | all OK | 0 | off | 12.9 | 0 | 11.9 | 0 | 5.4 | 0
28.09.2018 20:10 | 9.4 | dry | 8.2 | 4.9 | 80 | none | 0 | 4 | WSW | no warn | 0 | 0 | 0 | all OK | 0 | off | 12.9 | 0 | 11.7 | 0 | 5.1 | 0
28.09.2018 20:20 | 9.4 | dry | 8.8 | 4.8 | 76 | none | 0 | 4.9 | WSW | no warn | 0 | 0 | 0 | all OK | 0 | off | 12.8 | 0 | 11.6 | 0 | 6.7 | 0
28.09.2018 20:30 | 9.5 | dry | 8.9 | 4.6 | 75 | none | 0 | 5.6 | WSW | no warn | 0 | 0 | 0 | all OK | 0 | off | 12.8 | 0 | 11.4 | 0 | 7.2 | 0
28.09.2018 20:40 | 9.3 | dry | 8.8 | 4.6 | 75 | none | 0 | 5.1 | SW | no warn | 0 | 0 | 0 | all OK | 0 | off | 12.8 | 0 | 11.3 | 0 | 6.7 | 0
28.09.2018 20:50 | 9.3 | dry | 8.9 | 4.5 | 74 | none | 0 | 4.7 | WSW | no warn | 0 | 0 | 0 | all OK | 0 | off | 12.8 | 0 | 11.2 | 0 | 6.5 | 0
28.09.2018 21:00 | 9 | dry | 8.7 | 4.5 | 75 | none | 0 | 4.9 | WSW | no warn | 0 | 0 | 0 | all OK | 0 | off | 12.8 | 0 | 11.1 | 0 | 7.2 | 0
28.09.2018 21:10 | 8.7 | dry | 8.7 | 4.3 | 74 | none | 0 | 5.6 | WSW | no warn | 0 | 0 | 0 | all OK | 0 | off | 12.8 | 0 | 11 | 0 | 8.3 | 0
28.09.2018 21:20 | 8.7 | dry | 8.6 | 4.3 | 74 | none | 0 | 4.3 | SW | no warn | 0 | 0 | 0 | all OK | 0 | off | 12.7 | 0 | 10.9 | 0 | 5.8 | 0
28.09.2018 21:30 | 8.8 | dry | 8.7 | 4.3 | 73 | none | 0 | 3.4 | SW | no warn | 0 | 0 | 0 | all OK | 0 | off | 12.7 | 0 | 10.8 | 0 | 5.4 | 0
28.09.2018 21:40 | 8.8 | dry | 8.5 | 4.5 | 76 | none | 0 | 4.3 | WSW | no warn | 0 | 0 | 0 | all OK | 0 | off | 12.7 | 0 | 10.7 | 0 | 6.9 | 0
28.09.2018 21:50 | 8.7 | dry | 8.3 | 4.6 | 78 | none | 0 | 4 | SW | no warn | 0 | 0 | 0 | all OK | 0 | off | 12.7 | 0 | 10.6 | 0 | 6.3 | 0
28.09.2018 22:00 | 8.5 | dry | 8.5 | 4.5 | 76 | none | 0 | 3.6 | SW | no warn | 0 | 0 | 0 | all OK | 0 | off | 12.6 | 0 | 10.5 | 0 | 5.1 | 0
28.09.2018 22:10 | 8.3 | dry | 8.4 | 4.4 | 76 | none | 0 | 4 | WSW | no warn | 0 | 0 | 0 | all OK | 0 | off | 12.6 | 0 | 10.4 | 0 | 5.4 | 0
28.09.2018 22:20 | 8 | dry | 7.9 | 4.4 | 79 | none | 0 | 3.1 | WSW | no warn | 0 | 0 | 0 | all OK | 0 | off | 12.6 | 0 | 10.3 | 0 | 5.1 | 0
28.09.2018 22:30 | 7.6 | dry | 7.1 | 4 | 81 | none | 0 | 0.9 | S | no warn | 0 | 0 | 0 | all OK | 0 | off | 12.5 | 0 | 10.2 | 0 | 2.5 | 0
28.09.2018 22:40 | 7.6 | dry | 8.1 | 4.2 | 77 | none | 0 | 4.9 | W | no warn | 0 | 0 | 0 | all OK | 0 | off | 12.5 | 0 | 10.1 | 0 | 8.1 | 0
28.09.2018 22:50 | 7.7 | dry | 8.4 | 4.2 | 75 | none | 0 | 6.5 | W | no warn | 0 | 0 | 0 | all OK | 0 | off | 12.5 | 0 | 10 | 0 | 10.1 | 0
28.09.2018 23:00 | 7.4 | dry | 7.9 | 4.2 | 78 | none | 0 | 5.1 | WSW | no warn | 0 | 0 | 0 | all OK | 0 | off | 12.5 | 0 | 9.9 | 0 | 6.7 | 0
28.09.2018 23:10 | 7.1 | dry | 7.4 | 4.1 | 79 | none | 0 | 3.6 | W | no warn | 0 | 0 | 0 | all OK | 0 | off | 12.4 | 0 | 9.8 | 0 | 5.1 | 0
28.09.2018 23:20 | 6.9 | dry | 7.6 | 4 | 78 | none | 0 | 3.8 | W | no warn | 0 | 0 | 0 | all OK | 0 | off | 12.4 | 0 | 9.7 | 0 | 6 | 0
28.09.2018 23:30 | 7.1 | dry | 7.2 | 3.7 | 78 | none | 0 | 3.8 | WSW | no warn | 0 | 0 | 0 | all OK | 0 | off | 12.4 | 0 | 9.5 | 0 | 5.4 | 0
28.09.2018 23:40 | 7.3 | dry | 6.5 | 3.7 | 82 | none | 0 | 3.6 | SW | no warn | 0 | 0 | 0 | all OK | 0 | off | 12.3 | 0 | 9.4 | 0 | 6.5 | 0
28.09.2018 23:50 | 7.5 | dry | 6.4 | 3.9 | 84 | none | 0 | 2 | S | no warn | 0 | 0 | 0 | all OK | 0 | off | 12.3 | 0 | 9.3 | 0 | 2.9 | 0
29.09.2018 00:00 | 7.7 | dry | 7.9 | 4.3 | 78 | none | 0 | 3.6 | SW | no warn | 0 | 0 | 0 | all OK | 0 | off | 12.2 | 0 | 9.3 | 0 | 5.6 | 0
29.09.2018 00:10 | 7.8 | dry | 8.2 | 4.4 | 77 | none | 0 | 4.7 | WSW | no warn | 0 | 0 | 0 | all OK | 0 | off | 12.2 | 0 | 9.2 | 0 | 7.6 | 0
29.09.2018 00:20 | 7.6 | dry | 7.7 | 4.5 | 80 | none | 0 | 4.9 | SSW | no warn | 0 | 0 | 0 | all OK | 0 | off | 12.2 | 0 | 9.2 | 0 | 7.6 | 0
29.09.2018 00:30 | 7.4 | dry | 7.4 | 4.4 | 81 | none | 0 | 4.3 | SSW | no warn | 0 | 0 | 0 | all OK | 0 | off | 12.1 | 0 | 9.2 | 0 | 6 | 0
29.09.2018 00:40 | 7.4 | dry | 7.5 | 4.4 | 80 | none | 0 | 4.3 | SW | no warn | 0 | 0 | 0 | all OK | 0 | off | 12.1 | 0 | 9.2 | 0 | 6.9 | 0
29.09.2018 00:50 | 7.3 | dry | 8 | 4.2 | 77 | none | 0 | 7.2 | SW | no warn | 0 | 0 | 0 | all OK | 0 | off | 12.1 | 0 | 9.1 | 0 | 9.4 | 0
29.09.2018 01:00 | 7 | dry | 8.1 | 4.1 | 76 | none | 0 | 7.4 | WSW | no warn | 0 | 0 | 0 | all OK | 0 | off | 12 | 0 | 9.1 | 0 | 10.7 | 0
29.09.2018 01:10 | 6.7 | dry | 7.1 | 3.9 | 80 | none | 0 | 6.3 | SW | no warn | 0 | 0 | 0 | all OK | 0 | off | 12.1 | 0 | 9 | 0 | 9.6 | 0
29.09.2018 01:20 | 6.9 | dry | 7.5 | 4 | 78 | none | 0 | 6.7 | SW | no warn | 0 | 0 | 0 | all OK | 0 | off | 12 | 0 | 8.9 | 0 | 8.9 | 0
29.09.2018 01:30 | 6.6 | dry | 7.7 | 3.9 | 77 | none | 0 | 6.3 | WSW | no warn | 0 | 0 | 0 | all OK | 0 | off | 12 | 0 | 8.8 | 0 | 8.9 | 0
29.09.2018 01:40 | 6.3 | dry | 7.4 | 3.7 | 77 | none | 0 | 4.5 | SW | no warn | 0 | 0 | 0 | all OK | 0 | off | 11.9 | 0 | 8.7 | 0 | 6.3 | 0
29.09.2018 01:50 | 6 | dry | 7 | 3.4 | 78 | none | 0 | 4.9 | WSW | no warn | 0 | 0 | 0 | all OK | 0 | off | 11.9 | 0 | 8.6 | 0 | 7.2 | 0
29.09.2018 02:00 | 5.7 | dry | 7.1 | 3.7 | 79 | none | 0 | 5.6 | W | no warn | 0 | 0 | 0 | all OK | 0 | off | 11.9 | 0 | 8.5 | 0 | 7.6 | 0
29.09.2018 02:10 | 5.6 | dry | 6.9 | 3.5 | 79 | none | 0 | 4.9 | WSW | no warn | 0 | 0 | 0 | all OK | 0 | off | 11.9 | 0 | 8.4 | 0 | 6.9 | 0
29.09.2018 02:20 | 5.3 | dry | 5.9 | 3.3 | 83 | none | 0 | 4.7 | SW | no warn | 0 | 0 | 0 | all OK | 0 | off | 11.8 | 0 | 8.3 | 0 | 6.3 | 0
29.09.2018 02:30 | 5 | dry | 5.6 | 3 | 83 | none | 0 | 4.9 | SSW | no warn | 0 | 0 | 0 | all OK | 0 | off | 11.8 | 0 | 8.2 | 0 | 6.9 | 0
29.09.2018 02:40 | 4.8 | dry | 5.4 | 3.1 | 85 | none | 0 | 5.1 | S | no warn | 0 | 0 | 0 | all OK | 0 | off | 11.8 | 0 | 8 | 0 | 6.9 | 0
29.09.2018 02:50 | 4.7 | dry | 4.9 | 2.9 | 87 | none | 0 | 5.4 | SW | no warn | 0 | 0 | 0 | all OK | 0 | off | 11.7 | 0 | 7.9 | 0 | 6.3 | 0
29.09.2018 03:00 | 4.6 | dry | 5.3 | 3.3 | 87 | none | 0 | 4.7 | WSW | no warn | 0 | 0 | 0 | all OK | 0 | off | 11.7 | 0 | 7.8 | 0 | 7.4 | 0
29.09.2018 03:10 | 4.5 | dry | 5.5 | 2.9 | 83 | none | 0 | 4.7 | SW | no warn | 0 | 0 | 0 | all OK | 0 | off | 11.6 | 0 | 7.6 | 0 | 5.6 | 0
29.09.2018 03:20 | 4.2 | dry | 4.3 | 2.6 | 89 | none | 0 | 3.4 | SW | no warn | 0 | 0 | 0 | all OK | 0 | off | 11.6 | 0 | 7.5 | 0 | 6.5 | 0
29.09.2018 03:30 | 4.1 | dry | 4.6 | 2.9 | 89 | none | 0 | 1.3 | ENE | no warn | 0 | 0 | 0 | all OK | 0 | off | 11.6 | 0 | 7.4 | 0 | 3.4 | 0
29.09.2018 03:40 | 3.9 | dry | 4.2 | 2.3 | 88 | none | 0 | 1.3 | NE | no warn | 0 | 0 | 0 | all OK | 0 | off | 11.5 | 0 | 7.3 | 0 | 3.4 | 0
29.09.2018 03:50 | 3.8 | dry | 4.4 | 2.9 | 90 | none | 0 | 0.4 | NNE | no warn | 0 | 0 | 0 | all OK | 0 | off | 11.5 | 0 | 7.2 | 0 | 2.5 | 0
29.09.2018 04:00 | 3.8 | dry | 4.7 | 2.9 | 88 | none | 0 | 1.1 | SE | no warn | 0 | 0 | 0 | all OK | 0 | off | 11.4 | 0 | 7.1 | 0 | 2.9 | 0
29.09.2018 04:10 | 3.5 | dry | 4 | 2.2 | 88 | none | 0 | 1.8 | WSW | no warn | 0 | 0 | 0 | all OK | 0 | off | 11.4 | 0 | 6.9 | 0 | 2.7 | 0
29.09.2018 04:20 | 3.4 | dry | 4.4 | 3 | 91 | none | 0 | 2 | WSW | no warn | 0 | 0 | 0 | all OK | 0 | off | 11.4 | 0 | 6.8 | 0 | 2.9 | 0
29.09.2018 04:30 | 3.3 | dry | 4.2 | 2.6 | 89 | none | 0 | 2.2 | SW | no warn | 0 | 0 | 0 | all OK | 0 | off | 11.3 | 0 | 6.7 | 0 | 2.9 | 0
29.09.2018 04:40 | 3.2 | dry | 3.6 | 2 | 89 | none | 0 | 0.7 | W | no warn | 0 | 0 | 0 | all OK | 0 | off | 11.3 | 0 | 6.6 | 0 | 1.8 | 0
29.09.2018 04:50 | 3.1 | dry | 4 | 2.6 | 91 | none | 0 | 0.9 | WSW | no warn | 0 | 0 | 0 | all OK | 0 | off | 11.2 | 0 | 6.5 | 0 | 1.8 | 0
29.09.2018 05:00 | 2.9 | dry | 2.8 | 1.2 | 89 | none | 0 | 2.9 | WNW | no warn | 0 | 0 | 0 | all OK | 0 | off | 11.2 | 0 | 6.4 | 0 | 6 | 0
29.09.2018 05:10 | 2.9 | dry | 2.4 | 1.4 | 93 | none | 0 | 4.5 | NW | no warn | 0 | 0 | 0 | all OK | 0 | off | 11.2 | 0 | 6.3 | 0 | 6.3 | 0
29.09.2018 05:20 | 2.7 | dry | 2.2 | 1.5 | 95 | none | 0 | 3.8 | NW | no warn | 0 | 0 | 0 | all OK | 0 | off | 11.1 | 0 | 6.2 | 0 | 5.8 | 0
29.09.2018 05:30 | 2.6 | moist | 4.2 | 3.1 | 93 | none | 0 | 3.6 | WNW | no warn | 0 | 0 | 0 | all OK | 0 | off | 11.1 | 0 | 6 | 0 | 5.1 | 0
29.09.2018 05:40 | 2.5 | dry | 2.2 | 0.6 | 90 | none | 0 | 2 | SSW | no warn | 0 | 0 | 0 | all OK | 0 | off | 11 | 0 | 6 | 0 | 3.8 | 0
29.09.2018 05:50 | 2.2 | dry | 1.7 | 0.8 | 94 | none | 0 | 1.3 | NNE | no warn | 0 | 0 | 0 | all OK | 0 | off | 11 | 0 | 5.8 | 0 | 4.3 | 0
29.09.2018 06:00 | 2.1 | dry | 2.5 | 1.8 | 95 | none | 0 | 2.7 | NW | no warn | 0 | 0 | 0 | all OK | 0 | off | 10.9 | 0 | 5.7 | 0 | 4 | 0
29.09.2018 06:10 | 2.1 | moist | 4.2 | 2.2 | 87 | none | 0 | 3.1 | NNW | no warn | 0 | 0 | 0 | all OK | 0 | off | 10.9 | 0 | 5.6 | 0 | 4.5 | 0
29.09.2018 06:20 | 2 | moist | 3.7 | 2.2 | 90 | none | 0 | 2.9 | N | no warn | 0 | 0 | 0 | all OK | 0 | off | 10.8 | 0 | 5.5 | 0 | 4.5 | 0
29.09.2018 06:30 | 2.1 | moist | 3.8 | 1.1 | 82 | none | 0 | 1.3 | NW | no warn | 0 | 0 | 0 | all OK | 0 | off | 10.8 | 0 | 5.4 | 0 | 3.6 | 0.01
29.09.2018 06:40 | 2.1 | moist | 3.8 | 2.6 | 92 | none | 0 | 2 | NW | no warn | 0 | 0 | 0 | all OK | 0 | off | 10.7 | 0 | 5.3 | 0 | 3.8 | 0
29.09.2018 06:50 | 2.1 | moist | 4.3 | 2.3 | 86 | none | 0 | 2.7 | W | no warn | 0 | 0 | 0 | all OK | 0 | off | 10.7 | 0 | 5.2 | 0 | 3.8 | 0.01
29.09.2018 07:00 | 1.9 | dry | 1.4 | -0.3 | 88 | none | 0 | 2.5 | SSW | no warn | 0 | 0 | 0 | all OK | 0 | off | 10.6 | 0 | 5.1 | 0 | 4.3 | 0
29.09.2018 07:10 | 1.8 | dry | 1.9 | 0.7 | 91 | none | 0 | 2 | WSW | no warn | 0 | 0 | 0 | all OK | 0 | off | 10.6 | 0 | 5 | 0 | 3.8 | 0
29.09.2018 07:20 | 1.9 | dry | 1.6 | 0.6 | 93 | none | 0 | 1.3 | N | no warn | 0 | 0 | 0 | all OK | 0 | off | 10.5 | 0 | 5 | 0 | 3.8 | 0
29.09.2018 07:30 | 2.1 | moist | 3.2 | 2.2 | 93 | none | 0 | 2.9 | W | no warn | 0 | 0 | 0 | all OK | 0 | off | 10.5 | 0 | 4.9 | 0 | 6.3 | 0
29.09.2018 07:40 | 2.2 | dry | 2.3 | 1 | 91 | none | 0 | 2.9 | S | no warn | 0 | 0 | 0 | all OK | 0 | off | 10.5 | 0 | 4.8 | 0 | 6.3 | 0
29.09.2018 07:50 | 2.5 | dry | 3 | 1.9 | 93 | none | 0 | 2 | WSW | no warn | 0 | 0 | 0 | all OK | 0 | off | 10.4 | 0 | 4.8 | 0 | 5.4 | 0
29.09.2018 08:00 | 2.6 | dry | 3.3 | 1.8 | 90 | none | 0 | 4.7 | SSW | no warn | 0 | 0 | 0 | all OK | 0 | off | 10.3 | 0 | 4.8 | 0 | 8.7 | 0
29.09.2018 08:10 | 3.5 | dry | 3.8 | 2.8 | 93 | none | 0 | 2.5 | W | no warn | 0 | 0 | 0 | all OK | 0 | off | 10.3 | 0 | 4.8 | 0 | 5.8 | 0
29.09.2018 08:20 | 4.7 | dry | 5.3 | 3.3 | 87 | none | 0 | 5.1 | SW | no warn | 0 | 0 | 0 | all OK | 0 | off | 10.2 | 0 | 4.8 | 0 | 6.7 | 0
29.09.2018 08:30 | 5.3 | dry | 6 | 3.8 | 86 | none | 0 | 5.6 | SW | no warn | 0 | 0 | 0 | all OK | 0 | off | 10.1 | 0 | 4.9 | 0 | 7.8 | 0
29.09.2018 08:40 | 5.9 | dry | 6.6 | 3.8 | 83 | none | 0 | 7.2 | SW | no warn | 0 | 0 | 0 | all OK | 0 | off | 10.1 | 0 | 5.1 | 0 | 9.4 | 0
29.09.2018 08:50 | 7.3 | dry | 7.1 | 4.4 | 83 | none | 0 | 7.2 | SSW | no warn | 0 | 0 | 0 | all OK | 0 | off | 10.1 | 0 | 5.3 | 0 | 10.1 | 0
29.09.2018 09:00 | 9 | dry | 7.8 | 4.4 | 79 | none | 0 | 10.3 | SSW | no warn | 0 | 0 | 0 | all OK | 0 | off | 10 | 0 | 5.6 | 0 | 14.5 | 0
29.09.2018 09:10 | 10.4 | dry | 8.3 | 4.7 | 78 | none | 0 | 10.3 | SSW | no warn | 0 | 0 | 0 | all OK | 0 | off | 10 | 0 | 6 | 0 | 13.9 | 0
29.09.2018 09:20 | 11.7 | dry | 8.6 | 4.7 | 76 | none | 0 | 12.1 | SSW | no warn | 0 | 0 | 0 | all OK | 0 | off | 9.9 | 0 | 6.4 | 0 | 16.1 | 0
29.09.2018 09:30 | 12.1 | dry | 9.2 | 5.5 | 77 | none | 0 | 10.1 | SSW | no warn | 0 | 0 | 0 | all OK | 0 | off | 9.9 | 0 | 6.9 | 0 | 15.4 | 0
29.09.2018 09:40 | 12.5 | dry | 9.6 | 5.5 | 75 | none | 0 | 11.6 | SSW | no warn | 0 | 0 | 0 | all OK | 0 | off | 9.9 | 0 | 7.4 | 0 | 17.7 | 0
29.09.2018 09:50 | 12.2 | dry | 9.5 | 4.6 | 72 | none | 0 | 11.4 | SSW | no warn | 0 | 0 | 0 | all OK | 0 | off | 9.9 | 0 | 7.8 | 0 | 15.9 | 0
29.09.2018 10:00 | 12.3 | dry | 9.7 | 5.2 | 73 | none | 0 | 11.2 | SSW | no warn | 0 | 0 | 0 | all OK | 0 | off | 9.8 | 0 | 8.2 | 0 | 15.2 | 0
29.09.2018 10:10 | 13.7 | dry | 10 | 5.6 | 74 | none | 0 | 12.3 | SSW | no warn | 0 | 0 | 0 | all OK | 0 | off | 9.9 | 0 | 8.5 | 0 | 15.9 | 0
29.09.2018 10:20 | 13.4 | dry | 9.8 | 5.8 | 76 | none | 0 | 13.2 | SSW | no warn | 0 | 0 | 0 | all OK | 0 | off | 9.9 | 0 | 8.8 | 0 | 17 | 0
29.09.2018 10:30 | 14.5 | dry | 10.4 | 6.3 | 76 | none | 0 | 11.9 | SSW | no warn | 0 | 0 | 0 | all OK | 0 | off | 9.9 | 0 | 9.2 | 0 | 17.9 | 0
29.09.2018 10:40 | 14.9 | dry | 10.7 | 5.8 | 72 | none | 0 | 10.5 | SSW | no warn | 0 | 0 | 0 | all OK | 0 | off | 9.9 | 0 | 9.5 | 0 | 14.3 | 0
29.09.2018 10:50 | 15.9 | dry | 11.4 | 6 | 69 | none | 0 | 9.8 | S | no warn | 0 | 0 | 0 | all OK | 0 | off | 9.9 | 0 | 9.9 | 0 | 14.5 | 0
29.09.2018 11:00 | 16.1 | dry | 11 | 5.9 | 71 | none | 0 | 11.4 | S | no warn | 0 | 0 | 0 | all OK | 0 | off | 9.9 | 0 | 10.2 | 0 | 17.9 | 0
29.09.2018 11:10 | 18.4 | dry | 11.7 | 6.4 | 70 | none | 0 | 10.3 | S | no warn | 0 | 0 | 0 | all OK | 0 | off | 9.9 | 0 | 10.6 | 0 | 16.1 | 0
29.09.2018 11:20 | 21.1 | dry | 12.6 | 6.4 | 66 | none | 0 | 10.1 | S | no warn | 0 | 0 | 0 | all OK | 0 | off | 10 | 0 | 11 | 0 | 15 | 0
29.09.2018 11:30 | 22.5 | dry | 13.1 | 5.9 | 61 | none | 0 | 11.9 | SSW | no warn | 0 | 0 | 0 | all OK | 0 | off | 10 | 0 | 11.6 | 0 | 18.8 | 0
29.09.2018 11:40 | 22.3 | dry | 12.9 | 6.2 | 64 | none | 0 | 9.8 | SW | no warn | 0 | 0 | 0 | all OK | 0 | off | 10 | 0 | 12.3 | 0 | 16.8 | 0
29.09.2018 11:50 | 20 | dry | 12.8 | 5.5 | 61 | none | 0 | 8.9 | WSW | no warn | 0 | 0 | 0 | all OK | 0 | off | 10.1 | 0 | 13 | 0 | 14.5 | 0
29.09.2018 12:00 | 18 | dry | 12.3 | 4.6 | 59 | none | 0 | 7.6 | SW | no warn | 0 | 0 | 0 | all OK | 0 | off | 10.1 | 0 | 13.5 | 0 | 11.4 | 0
29.09.2018 12:10 | 17.2 | dry | 12.5 | 4.8 | 59 | none | 0 | 8.5 | SW | no warn | 0 | 0 | 0 | all OK | 0 | off | 10.2 | 0 | 13.7 | 0 | 13.9 | 0
29.09.2018 12:20 | 19.8 | dry | 14 | 5.6 | 57 | none | 0 | 11 | SW | no warn | 0 | 0 | 0 | all OK | 0 | off | 10.3 | 0 | 13.7 | 0 | 21.3 | 0
29.09.2018 12:30 | 21.2 | dry | 14.1 | 5.4 | 56 | none | 0 | 16.6 | WSW | no warn | 0 | 0 | 0 | all OK | 0 | off | 10.3 | 0 | 13.8 | 0 | 27.3 | 0
29.09.2018 12:40 | 18.6 | dry | 13.2 | 4.6 | 56 | none | 0 | 19 | WSW | no warn | 0 | 0 | 0 | all OK | 0 | off | 10.4 | 0 | 14.1 | 0 | 26.4 | 0
29.09.2018 12:50 | 19.2 | dry | 13.5 | 5.2 | 57 | none | 0 | 15.4 | WSW | no warn | 0 | 0 | 0 | all OK | 0 | off | 10.5 | 0 | 14.4 | 0 | 20.4 | 0
29.09.2018 13:00 | 20.9 | dry | 14 | 5.7 | 57 | none | 0 | 17 | WSW | no warn | 0 | 0 | 0 | all OK | 0 | off | 10.6 | 0 | 14.5 | 0 | 26.6 | 0
29.09.2018 13:10 | 20.4 | dry | 13.7 | 5.4 | 57 | none | 0 | 21 | WSW | no warn | 0 | 0 | 0 | all OK | 0 | off | 10.7 | 0 | 14.7 | 0 | 27.7 | 0
29.09.2018 13:20 | 21.1 | dry | 14.3 | 5.4 | 55 | none | 0 | 20.1 | WSW | no warn | 0 | 0 | 0 | all OK | 0 | off | 10.8 | 0 | 15 | 0 | 27.5 | 0
29.09.2018 13:30 | 20.6 | dry | 13.7 | 5.5 | 57 | none | 0 | 22.8 | WSW | no warn | 0 | 0 | 0 | all OK | 0 | off | 10.9 | 0 | 15.3 | 0 | 31.3 | 0
29.09.2018 13:40 | 19.1 | dry | 13.7 | 5 | 56 | none | 0 | 17 | WSW | no warn | 0 | 0 | 0 | all OK | 0 | off | 11 | 0 | 15.5 | 0 | 25.5 | 0
29.09.2018 13:50 | 18.3 | dry | 13.6 | 5.3 | 57 | none | 0 | 14.3 | WSW | no warn | 0 | 0 | 0 | all OK | 0 | off | 11 | 0 | 15.6 | 0 | 21.3 | 0
29.09.2018 14:00 | 18.2 | dry | 14 | 5.4 | 56 | none | 0 | 10.5 | WSW | no warn | 0 | 0 | 0 | all OK | 0 | off | 11.1 | 0 | 15.6 | 0 | 15.7 | 0
29.09.2018 14:10 | 17.5 | dry | 13.8 | 5.3 | 56 | none | 0 | 12.8 | WSW | no warn | 0 | 0 | 0 | all OK | 0 | off | 11.2 | 0 | 15.5 | 0 | 21 | 0
29.09.2018 14:20 | 17 | dry | 13.8 | 5.4 | 57 | none | 0 | 13.6 | WSW | no warn | 0 | 0 | 0 | all OK | 0 | off | 11.3 | 0 | 15.4 | 0 | 21.9 | 0
29.09.2018 14:30 | 16.6 | dry | 13.9 | 4.6 | 54 | none | 0 | 12.1 | WSW | no warn | 0 | 0 | 0 | all OK | 0 | off | 11.4 | 0 | 15.3 | 0 | 19 | 0
29.09.2018 14:40 | 16.5 | dry | 13.9 | 5 | 55 | none | 0 | 12.8 | WSW | no warn | 0 | 0 | 0 | all OK | 0 | off | 11.5 | 0 | 15.2 | 0 | 21.9 | 0
29.09.2018 14:50 | 16.2 | dry | 13.7 | 5.3 | 57 | none | 0 | 13 | WSW | no warn | 0 | 0 | 0 | all OK | 0 | off | 11.6 | 0 | 15.2 | 0 | 18.1 | 0
29.09.2018 15:00 | 15.8 | dry | 13.7 | 5.4 | 57 | none | 0 | 12.8 | WSW | no warn | 0 | 0 | 0 | all OK | 0 | off | 11.7 | 0 | 15 | 0 | 18.8 | 0
29.09.2018 15:10 | 15.5 | dry | 13.5 | 5.9 | 60 | none | 0 | 10.3 | WSW | no warn | 0 | 0 | 0 | all OK | 0 | off | 11.8 | 0 | 14.9 | 0 | 14.3 | 0
29.09.2018 15:20 | 15.5 | dry | 13.5 | 6 | 60 | none | 0 | 7.8 | WSW | no warn | 0 | 0 | 0 | all OK | 0 | off | 11.9 | 0 | 14.8 | 0 | 13.2 | 0
29.09.2018 15:30 | 15.4 | dry | 13.4 | 6.3 | 62 | none | 0 | 8.3 | SW | no warn | 0 | 0 | 0 | all OK | 0 | off | 11.9 | 0 | 14.7 | 0 | 13.6 | 0
29.09.2018 15:40 | 15.3 | dry | 13.3 | 5.9 | 61 | none | 0 | 10.5 | SSW | no warn | 0 | 0 | 0 | all OK | 0 | off | 12 | 0 | 14.7 | 0 | 14.1 | 0
29.09.2018 15:50 | 15.3 | dry | 13.4 | 5.9 | 61 | none | 0 | 11.9 | SW | no warn | 0 | 0 | 0 | all OK | 0 | off | 12.1 | 0 | 14.6 | 0 | 18.1 | 0
29.09.2018 16:00 | 16.9 | dry | 14.1 | 6.6 | 61 | none | 0 | 13.2 | SW | no warn | 0 | 0 | 0 | all OK | 0 | off | 12.1 | 0 | 14.5 | 0 | 19.5 | 0
29.09.2018 16:10 | 18.9 | dry | 14.2 | 6.4 | 59 | none | 0 | 15.4 | SW | no warn | 0 | 0 | 0 | all OK | 0 | off | 12.2 | 0 | 14.5 | 0 | 20.6 | 0
29.09.2018 16:20 | 19.2 | dry | 14.3 | 6.4 | 59 | none | 0 | 16.3 | SW | no warn | 0 | 0 | 0 | all OK | 0 | off | 12.2 | 0 | 14.7 | 0 | 20.8 | 0
29.09.2018 16:30 | 17.6 | dry | 13.4 | 6.4 | 63 | none | 0 | 17.4 | SW | no warn | 0 | 0 | 0 | all OK | 0 | off | 12.3 | 0 | 15 | 0 | 22.4 | 0
29.09.2018 16:40 | 16.7 | dry | 13.3 | 6.5 | 63 | none | 0 | 14.8 | SW | no warn | 0 | 0 | 0 | all OK | 0 | off | 12.3 | 0 | 15.1 | 0 | 20.4 | 0
29.09.2018 16:50 | 15.9 | dry | 13.1 | 6.3 | 63 | none | 0 | 15.4 | SW | no warn | 0 | 0 | 0 | all OK | 0 | off | 12.4 | 0 | 15.2 | 0 | 23.5 | 0
29.09.2018 17:00 | 15.4 | dry | 13 | 6.3 | 63 | none | 0 | 15.4 | SW | no warn | 0 | 0 | 0 | all OK | 0 | off | 12.4 | 0 | 15.1 | 0 | 23 | 0
29.09.2018 17:10 | 14.7 | dry | 13 | 6.6 | 65 | none | 0 | 18.8 | SW | no warn | 0 | 0 | 0 | all OK | 0 | off | 12.5 | 0 | 15 | 0 | 26.6 | 0
29.09.2018 17:20 | 14.3 | dry | 12.8 | 6.5 | 65 | none | 0 | 18.1 | SW | no warn | 0 | 0 | 0 | all OK | 0 | off | 12.5 | 0 | 14.9 | 0 | 25.5 | 0
29.09.2018 17:30 | 13.7 | dry | 12.7 | 6.4 | 66 | none | 0 | 17 | SW | no warn | 0 | 0 | 0 | all OK | 0 | off | 12.6 | 0 | 14.7 | 0 | 25.3 | 0
29.09.2018 17:40 | 13.5 | dry | 12.6 | 6.6 | 67 | none | 0 | 16.3 | SW | no warn | 0 | 0 | 0 | all OK | 0 | off | 12.6 | 0 | 14.5 | 0 | 21.5 | 0
29.09.2018 17:50 | 13.2 | dry | 12.6 | 6.6 | 67 | none | 0 | 18.3 | SW | no warn | 0 | 0 | 0 | all OK | 0 | off | 12.6 | 0 | 14.3 | 0 | 25.9 | 0
29.09.2018 18:00 | 12.8 | dry | 12.5 | 6.8 | 68 | none | 0 | 16.8 | SW | no warn | 0 | 0 | 0 | all OK | 0 | off | 12.7 | 0 | 14.1 | 0 | 25.3 | 0
29.09.2018 18:10 | 12.6 | dry | 12.5 | 6.7 | 68 | none | 0 | 17.2 | SW | no warn | 0 | 0 | 0 | all OK | 0 | off | 12.7 | 0 | 13.9 | 0 | 23.5 | 0
29.09.2018 18:20 | 12.3 | dry | 12.4 | 6.8 | 69 | none | 0 | 16.3 | SW | no warn | 0 | 0 | 0 | all OK | 0 | off | 12.7 | 0 | 13.8 | 0 | 21.9 | 0
29.09.2018 18:30 | 12.2 | dry | 12.2 | 6.5 | 68 | none | 0 | 13.4 | SW | no warn | 0 | 0 | 0 | all OK | 0 | off | 12.8 | 0 | 13.6 | 0 | 19.7 | 0
29.09.2018 18:40 | 11.9 | dry | 12.2 | 6.6 | 69 | none | 0 | 11.4 | SW | no warn | 0 | 0 | 0 | all OK | 0 | off | 12.8 | 0 | 13.4 | 0 | 16.3 | 0
29.09.2018 18:50 | 11.7 | dry | 12.1 | 6.6 | 69 | none | 0 | 12.3 | SW | no warn | 0 | 0 | 0 | all OK | 0 | off | 12.8 | 0 | 13.3 | 0 | 16.6 | 0
29.09.2018 19:00 | 11.6 | dry | 11.8 | 6.7 | 71 | none | 0 | 10.5 | SW | no warn | 0 | 0 | 0 | all OK | 0 | off | 12.8 | 0 | 13.2 | 0 | 15.4 | 0
29.09.2018 19:10 | 11.4 | dry | 11.9 | 6.7 | 70 | none | 0 | 9.2 | SW | no warn | 0 | 0 | 0 | all OK | 0 | off | 12.8 | 0 | 13 | 0 | 12.3 | 0
29.09.2018 19:20 | 11.2 | dry | 11.6 | 6.7 | 71 | none | 0 | 8.3 | SW | no warn | 0 | 0 | 0 | all OK | 0 | off | 12.8 | 0 | 12.9 | 0 | 14.1 | 0
29.09.2018 19:30 | 11.1 | dry | 11.5 | 6.8 | 73 | none | 0 | 10.1 | SW | no warn | 0 | 0 | 0 | all OK | 0 | off | 12.8 | 0 | 12.7 | 0 | 13.6 | 0
29.09.2018 19:40 | 10.9 | dry | 11.5 | 6.7 | 73 | none | 0 | 11 | SW | no warn | 0 | 0 | 0 | all OK | 0 | off | 12.8 | 0 | 12.6 | 0 | 14.5 | 0
29.09.2018 19:50 | 10.8 | dry | 11.6 | 6.7 | 72 | none | 0 | 11.2 | SSW | no warn | 0 | 0 | 0 | all OK | 0 | off | 12.8 | 0 | 12.5 | 0 | 16.1 | 0
29.09.2018 20:00 | 10.6 | dry | 11.1 | 6.7 | 74 | none | 0 | 8.9 | SSW | no warn | 0 | 0 | 0 | all OK | 0 | off | 12.8 | 0 | 12.3 | 0 | 14.3 | 0
29.09.2018 20:10 | 10.4 | dry | 10.9 | 6.7 | 75 | none | 0 | 8.1 | SSW | no warn | 0 | 0 | 0 | all OK | 0 | off | 12.8 | 0 | 12.2 | 0 | 10.5 | 0
29.09.2018 20:20 | 10.2 | dry | 10.5 | 6.7 | 77 | none | 0 | 6.3 | S | no warn | 0 | 0 | 0 | all OK | 0 | off | 12.8 | 0 | 12.1 | 0 | 9.8 | 0
29.09.2018 20:30 | 10 | dry | 10.3 | 6.7 | 78 | none | 0 | 6.3 | SSW | no warn | 0 | 0 | 0 | all OK | 0 | off | 12.8 | 0 | 12 | 0 | 8.7 | 0
29.09.2018 20:40 | 9.8 | dry | 10.2 | 6.7 | 79 | none | 0 | 5.8 | SSW | no warn | 0 | 0 | 0 | all OK | 0 | off | 12.8 | 0 | 11.9 | 0 | 8.3 | 0
29.09.2018 20:50 | 9.7 | dry | 10.1 | 6.7 | 79 | none | 0 | 6.9 | SSW | no warn | 0 | 0 | 0 | all OK | 0 | off | 12.8 | 0 | 11.7 | 0 | 9.6 | 0
29.09.2018 21:00 | 9.8 | dry | 10.1 | 6.9 | 80 | none | 0 | 6.9 | SSW | no warn | 0 | 0 | 0 | all OK | 0 | off | 12.8 | 0 | 11.6 | 0 | 8.7 | 0
29.09.2018 21:10 | 10 | dry | 10.3 | 7 | 80 | none | 0 | 6 | SW | no warn | 0 | 0 | 0 | all OK | 0 | off | 12.7 | 0 | 11.5 | 0 | 8.7 | 0
29.09.2018 21:20 | 10.1 | dry | 10.3 | 7.2 | 81 | none | 0 | 7.2 | SW | no warn | 0 | 0 | 0 | all OK | 0 | off | 12.7 | 0 | 11.4 | 0 | 10.1 | 0
29.09.2018 21:30 | 10 | dry | 10.1 | 7.2 | 82 | none | 0 | 7.8 | SW | no warn | 0 | 0 | 0 | all OK | 0 | off | 12.7 | 0 | 11.4 | 0 | 9.8 | 0
29.09.2018 21:40 | 10.1 | dry | 10.2 | 7.3 | 82 | none | 0 | 7.8 | SW | no warn | 0 | 0 | 0 | all OK | 0 | off | 12.7 | 0 | 11.3 | 0 | 11.2 | 0
29.09.2018 21:50 | 10 | wet | 10.1 | 7.5 | 84 | light | 1.6 | 7.4 | SW | no warn | 0 | 0 | 0 | all OK | 0.1 | on | 12.7 | 0 | 11.2 | 0 | 9.8 | 0.01
29.09.2018 22:00 | 9.7 | wet | 9.8 | 8.3 | 91 | heavy | 4.7 | 6 | WNW | no warn | 0 | 0.1 | 0 | all OK | 0.7 | on | 12.7 | 0 | 11.2 | 0 | 11.4 | 0.29
29.09.2018 22:10 | 9.6 | wet | 9.7 | 8.5 | 92 | none | 0 | 11.4 | WNW | no warn | 0 | 0.1 | 0 | all OK | 0.8 | off | 12.6 | 0 | 11.1 | 0 | 19.5 | 0.5
29.09.2018 22:20 | 9.5 | wet | 9.5 | 8.6 | 94 | none | 0 | 12.5 | WNW | no warn | 0 | 0.1 | 0 | all OK | 0.8 | off | 12.6 | 0 | 11 | 0 | 19.5 | 0.48
29.09.2018 22:30 | 9.5 | wet | 9.4 | 8.6 | 95 | none | 0 | 12.5 | W | no warn | 0 | 0 | 0 | all OK | 0.8 | off | 12.6 | 0 | 10.9 | 0 | 18.1 | 0.2
29.09.2018 22:40 | 9.3 | moist | 9.5 | 8.6 | 94 | none | 0 | 8.9 | W | no warn | 0 | 0.1 | 0 | all OK | 0.8 | off | 12.6 | 0 | 10.9 | 0 | 14.8 | 0.06
29.09.2018 22:50 | 9.3 | dry | 9.7 | 8.6 | 93 | none | 0 | 7.8 | W | no warn | 0.1 | 0.1 | 0 | all OK | 0.8 | off | 12.6 | 0 | 10.8 | 0 | 11.6 | 0.02
29.09.2018 23:00 | 9.2 | dry | 9.7 | 8.6 | 93 | none | 0 | 6.7 | W | no warn | 0.3 | 0 | 0 | all OK | 0.8 | off | 12.5 | 0 | 10.7 | 0 | 9.8 | 0
29.09.2018 23:10 | 9.1 | moist | 9.6 | 8.6 | 93 | none | 0 | 4.9 | W | no warn | 8.8 | 0.4 | 0 | all OK | 0.8 | off | 12.5 | 0 | 10.6 | 0 | 7.6 | 0
29.09.2018 23:20 | 8.9 | moist | 9.4 | 8.5 | 95 | none | 0 | 3.8 | WSW | no warn | 31.4 | 0.4 | 0 | all OK | 0.8 | off | 12.5 | 0 | 10.5 | 0 | 5.6 | 0
29.09.2018 23:30 | 8.4 | moist | 9.2 | 8.4 | 94 | none | 0 | 4.7 | WSW | no warn | 92.3 | 0.5 | 0 | all OK | 0.8 | off | 12.5 | 0 | 10.4 | 0 | 6.9 | 0
29.09.2018 23:40 | 8.2 | moist | 9.2 | 8.1 | 93 | none | 0 | 7.2 | WSW | no warn | 223.9 | 0.3 | 0 | all OK | 0.8 | off | 12.4 | 0 | 10.4 | 0 | 12.3 | 0
29.09.2018 23:50 | 8 | moist | 9.2 | 8 | 92 | none | 0 | 7.2 | WSW | no warn | 245.5 | 0.4 | 0 | all OK | 0.8 | off | 12.4 | 0 | 10.2 | 0 | 11.4 | 0
30.09.2018 00:00 | 7.5 | moist | 9 | 7.1 | 88 | none | 0 | 7.2 | W | no warn | 354.1 | 0.2 | 0 | all OK | 0.8 | off | 12.4 | 0 | 10.1 | 0 | 13 | 0
30.09.2018 00:10 | 7.1 | moist | 8.2 | 6.4 | 88 | none | 0 | 6.3 | WNW | no warn | 353 | 0.1 | 0 | all OK | 0.8 | off | 12.3 | 0 | 10 | 0 | 8.5 | 0
30.09.2018 00:20 | 7.3 | moist | 8.4 | 6.3 | 87 | none | 0 | 8.1 | WNW | no warn | 353.6 | 0.1 | 0 | all OK | 0.8 | off | 12.3 | 0 | 9.8 | 0 | 11.9 | 0
30.09.2018 00:30 | 7.1 | moist | 9 | 5.8 | 80 | none | 0 | 10.7 | W | no warn | 353 | 0.2 | 0 | all OK | 0.8 | off | 12.3 | 0 | 9.6 | 0 | 15.7 | 0
30.09.2018 00:40 | 7 | moist | 8.6 | 5.8 | 82 | none | 0 | 9.8 | W | no warn | 352.7 | 0.6 | 0 | all OK | 0.8 | off | 12.3 | 0 | 9.5 | 0 | 16.8 | 0
30.09.2018 00:50 | 7.3 | moist | 8.6 | 6 | 83 | none | 0 | 7.4 | WNW | no warn | 5.6 | 0.6 | 0 | all OK | 0.8 | off | 12.2 | 0 | 9.4 | 0 | 12.8 | 0
30.09.2018 01:00 | 7.4 | moist | 8.5 | 5.6 | 82 | none | 0 | 5.6 | WNW | no warn | 20.4 | 0.3 | 0 | all OK | 0.8 | off | 12.2 | 0 | 9.2 | 0 | 15.7 | 0
30.09.2018 01:10 | 7.4 | moist | 8.8 | 5.7 | 81 | none | 0 | 8.7 | W | no warn | 52.8 | 0.2 | 0 | all OK | 0.8 | off | 12.2 | 0 | 9.2 | 0 | 14.1 | 0
30.09.2018 01:20 | 7.4 | wet | 8.6 | 5.9 | 84 | light | 0.8 | 8.1 | W | no warn | 1.5 | 0.2 | 0 | all OK | 0.9 | on | 12.2 | 0 | 9.1 | 0 | 11.6 | 0.01
30.09.2018 01:30 | 6.7 | wet | 7.9 | 5.9 | 87 | none | 0 | 6.9 | W | no warn | 0.3 | 0.1 | 0 | all OK | 0.9 | off | 12.1 | 0 | 9 | 0 | 10.5 | 0.02
30.09.2018 01:40 | 6.4 | moist | 7.9 | 5.8 | 87 | none | 0 | 6 | W | no warn | 0.3 | 0 | 0 | all OK | 0.9 | off | 12.1 | 0 | 8.9 | 0 | 8.3 | 0.02
30.09.2018 01:50 | 6.1 | moist | 7.9 | 5.5 | 85 | none | 0 | 7.2 | WSW | no warn | 0.4 | 0.1 | 0 | all OK | 0.9 | off | 12.1 | 0 | 8.8 | 0 | 9.4 | 0.01
30.09.2018 02:00 | 6.1 | moist | 8 | 5.3 | 83 | none | 0 | 7.2 | WSW | no warn | 2.5 | 0.2 | 0 | all OK | 0.9 | off | 12 | 0 | 8.7 | 0 | 12.3 | 0
30.09.2018 02:10 | 5.9 | moist | 7.7 | 5.3 | 85 | none | 0 | 4 | WSW | no warn | 9.4 | 0.1 | 0 | all OK | 0.9 | off | 12 | 0 | 8.6 | 0 | 6.5 | 0
30.09.2018 02:20 | 5.7 | moist | 7.7 | 5.1 | 84 | none | 0 | 5.6 | WSW | no warn | 33.5 | 0 | 0 | all OK | 0.9 | off | 12 | 0 | 8.5 | 0 | 10.1 | 0
30.09.2018 02:30 | 5.5 | moist | 7.4 | 4.9 | 84 | none | 0 | 4.9 | WSW | no warn | 105.2 | 0.1 | 0 | all OK | 0.9 | off | 11.9 | 0 | 8.4 | 0 | 7.4 | 0
30.09.2018 02:40 | 5.5 | moist | 7.1 | 4.6 | 84 | none | 0 | 5.1 | WSW | no warn | 222 | 0.1 | 0 | all OK | 0.9 | off | 11.9 | 0 | 8.2 | 0 | 7.6 | 0
30.09.2018 02:50 | 5.2 | moist | 6.6 | 4.2 | 85 | none | 0 | 6 | W | no warn | 331.1 | 0.1 | 0 | all OK | 0.9 | off | 11.9 | 0 | 8.1 | 0 | 10.3 | 0
30.09.2018 03:00 | 5.1 | moist | 7.3 | 4.6 | 83 | none | 0 | 9.4 | W | no warn | 347.5 | 0.1 | 0 | all OK | 0.9 | off | 11.8 | 0 | 8 | 0 | 13.9 | 0
30.09.2018 03:10 | 5 | moist | 7.4 | 4.6 | 82 | none | 0 | 10.1 | W | no warn | 347.2 | 0.1 | 0 | all OK | 0.9 | off | 11.8 | 0 | 7.9 | 0 | 13.4 | 0
30.09.2018 03:20 | 4.9 | moist | 7.3 | 4.4 | 82 | none | 0 | 8.5 | W | no warn | 346.8 | 0 | 0 | all OK | 0.9 | off | 11.7 | 0 | 7.7 | 0 | 12.8 | 0
30.09.2018 03:30 | 4.7 | dry | 7 | 4.2 | 82 | none | 0 | 6.9 | W | no warn | 346.2 | 0 | 0 | all OK | 0.9 | off | 11.7 | 0 | 7.6 | 0 | 10.1 | 0
30.09.2018 03:40 | 4.5 | dry | 6.9 | 4.1 | 83 | none | 0 | 5.6 | W | no warn | 345.7 | 0 | 0 | all OK | 0.9 | off | 11.6 | 0 | 7.5 | 0 | 8.5 | 0
30.09.2018 03:50 | 4.4 | moist | 6.7 | 3.9 | 82 | none | 0 | 5.4 | W | no warn | 345.4 | 0.1 | 0 | all OK | 0.9 | off | 11.6 | 0 | 7.4 | 0 | 8.7 | 0
30.09.2018 04:00 | 4.3 | moist | 6.6 | 3.8 | 82 | none | 0 | 4.9 | WSW | no warn | 345.1 | 0.5 | 0 | all OK | 0.9 | off | 11.6 | 0 | 7.3 | 0 | 8.1 | 0
30.09.2018 04:10 | 4.1 | moist | 6.6 | 3.5 | 80 | none | 0 | 4.3 | WSW | no warn | 344.6 | 0.5 | 0 | all OK | 0.9 | off | 11.5 | 0 | 7.1 | 0 | 6.7 | 0
30.09.2018 04:20 | 4 | moist | 6.6 | 3.5 | 81 | none | 0 | 3.8 | WSW | no warn | 344.4 | 0.4 | 0 | all OK | 0.9 | off | 11.5 | 0 | 7 | 0 | 6.5 | 0
30.09.2018 04:30 | 4 | moist | 6.7 | 3.6 | 80 | none | 0 | 5.4 | WSW | no warn | 344.3 | 0.3 | 0 | all OK | 0.9 | off | 11.4 | 0 | 6.9 | 0 | 9.2 | 0
30.09.2018 04:40 | 3.9 | moist | 5.6 | 3.2 | 85 | none | 0 | 5.8 | SW | no warn | 343.9 | 0.3 | 0 | all OK | 0.9 | off | 11.4 | 0 | 6.8 | 0 | 8.1 | 0
30.09.2018 04:50 | 4 | moist | 6.5 | 3.7 | 82 | none | 0 | 6.7 | WSW | no warn | 344.2 | 0.7 | 0 | all OK | 0.9 | off | 11.4 | 0 | 6.7 | 0 | 9.8 | 0
30.09.2018 05:00 | 4 | moist | 6.5 | 3.7 | 82 | none | 0 | 7.6 | WSW | no warn | 344.4 | 0.5 | 0 | all OK | 0.9 | off | 11.3 | 0 | 6.6 | 0 | 10.3 | 0
30.09.2018 05:10 | 3.9 | moist | 6.8 | 3.7 | 81 | none | 0 | 8.9 | WSW | no warn | 344.1 | 0.4 | 0 | all OK | 0.9 | off | 11.2 | 0 | 6.5 | 0 | 12.8 | 0
30.09.2018 05:20 | 3.9 | moist | 6.4 | 3.5 | 82 | none | 0 | 9.4 | WSW | no warn | 343.9 | 0.6 | 0 | all OK | 0.9 | off | 11.2 | 0 | 6.5 | 0 | 12.1 | 0
30.09.2018 05:30 | 3.8 | moist | 6.6 | 3.5 | 80 | none | 0 | 9.8 | WSW | no warn | 343.7 | 0.6 | 0 | all OK | 0.9 | off | 11.2 | 0 | 6.4 | 0 | 12.3 | 0
30.09.2018 05:40 | 3.7 | moist | 6.5 | 3.3 | 80 | none | 0 | 8.9 | WSW | no warn | 343.4 | 0.5 | 0 | all OK | 0.9 | off | 11.1 | 0 | 6.3 | 0 | 11.4 | 0
30.09.2018 05:50 | 3.6 | moist | 6.6 | 3.3 | 79 | none | 0 | 8.1 | WSW | no warn | 343.2 | 0.4 | 0 | all OK | 0.9 | off | 11.1 | 0 | 6.2 | 0 | 11.2 | 0
30.09.2018 06:00 | 3.5 | moist | 6.3 | 3.1 | 80 | none | 0 | 7.4 | WSW | no warn | 342.9 | 0.2 | 0 | all OK | 0.9 | off | 11 | 0 | 6.1 | 0 | 11.4 | 0
30.09.2018 06:10 | 3.4 | moist | 6.1 | 3.2 | 82 | none | 0 | 6 | SW | no warn | 342.5 | 0.2 | 0 | all OK | 0.9 | off | 11 | 0 | 6.1 | 0 | 8.7 | 0
30.09.2018 06:20 | 3.6 | moist | 6.6 | 3.2 | 79 | none | 0 | 6.3 | WSW | no warn | 343.2 | 0.6 | 0 | all OK | 0.9 | off | 10.9 | 0 | 6 | 0 | 9.2 | 0
30.09.2018 06:30 | 3.7 | moist | 6.7 | 3.3 | 79 | none | 0 | 6.5 | WSW | no warn | 343.5 | 0.8 | 0 | all OK | 0.9 | off | 10.9 | -0.1 | 5.9 | -0.1 | 10.1 | 0
30.09.2018 06:40 | 3.5 | moist | 6.6 | 3.3 | 79 | none | 0 | 7.4 | WSW | no warn | 342.9 | 0.7 | 0 | all OK | 0.9 | off | 10.8 | -0.1 | 5.9 | -0.1 | 9.6 | 0
30.09.2018 06:50 | 3.4 | moist | 6.3 | 3.3 | 81 | none | 0 | 7.6 | WSW | no warn | 342.7 | 0.6 | 0 | all OK | 0.9 | off | 10.8 | -0.1 | 5.8 | -0.1 | 9.6 | 0
30.09.2018 07:00 | 3.9 | moist | 6.7 | 3.5 | 80 | none | 0 | 7.8 | WSW | no warn | 344 | 0.5 | 0 | all OK | 0 | off | 10.7 | -0.1 | 5.8 | -0.1 | 11.2 | 0
30.09.2018 07:10 | 4.1 | moist | 6.9 | 3.6 | 80 | none | 0 | 8.9 | WSW | no warn | 344.5 | 0.4 | 0 | all OK | 0 | off | 10.7 | -0.1 | 5.7 | -0.1 | 12.3 | 0
30.09.2018 07:20 | 4.2 | moist | 7.3 | 3.6 | 78 | none | 0 | 10.1 | WSW | no warn | 344.9 | 0.2 | 0 | all OK | 0 | off | 10.7 | -0.1 | 5.7 | -0.1 | 13 | 0
30.09.2018 07:30 | 4.1 | moist | 7 | 3.6 | 79 | none | 0 | 8.9 | WSW | no warn | 344.6 | 0.5 | 0 | all OK | 0 | off | 10.6 | -0.1 | 5.7 | -0.1 | 12.5 | 0
30.09.2018 07:40 | 4.1 | moist | 7.1 | 3.7 | 79 | none | 0 | 9.4 | WSW | no warn | 344.7 | 0.6 | 0 | all OK | 0 | off | 10.6 | -0.1 | 5.7 | -0.1 | 12.8 | 0
30.09.2018 07:50 | 4.3 | moist | 6.9 | 3.6 | 79 | none | 0 | 8.5 | WSW | no warn | 345 | 0.5 | 0 | all OK | 0 | off | 10.5 | -0.1 | 5.8 | -0.1 | 12.3 | 0
30.09.2018 08:00 | 5.2 | moist | 7.3 | 4 | 79 | none | 0 | 8.3 | SW | no warn | 347.7 | 0.6 | 0 | all OK | 0 | off | 10.5 | -0.1 | 5.8 | -0.1 | 11.6 | 0
30.09.2018 08:10 | 5.8 | moist | 7.8 | 4.1 | 77 | none | 0 | 8.7 | SW | no warn | 349.2 | 0.3 | 0 | all OK | 0 | off | 10.4 | -0.1 | 5.8 | -0.1 | 12.1 | 0
30.09.2018 08:20 | 5.8 | dry | 7.9 | 3.9 | 76 | none | 0 | 9.8 | WSW | no warn | 349.5 | 0.1 | 0 | all OK | 0 | off | 10.4 | -0.1 | 5.9 | -0.1 | 15.7 | 0
30.09.2018 08:30 | 6.1 | dry | 7.9 | 4.5 | 79 | none | 0 | 8.3 | SW | no warn | 350.1 | 0 | 0 | all OK | 0 | off | 10.3 | -0.1 | 6.1 | -0.1 | 12.3 | 0
30.09.2018 08:40 | 6.4 | moist | 7.8 | 4.4 | 79 | none | 0 | 8.5 | SW | no warn | 351 | 0.8 | 0 | all OK | 0 | off | 10.3 | -0.1 | 6.2 | -0.1 | 12.3 | 0
30.09.2018 08:50 | 6.6 | moist | 8.2 | 4.6 | 78 | none | 0 | 8.9 | WSW | no warn | 351.5 | 1.4 | 0 | all OK | 0 | off | 10.3 | -0.1 | 6.3 | -0.1 | 13.4 | 0
30.09.2018 09:00 | 7.7 | moist | 8.5 | 4.6 | 77 | none | 0 | 9.2 | WSW | no warn | 354.8 | 1.1 | 0 | all OK | 0 | off | 10.2 | -0.1 | 6.4 | -0.1 | 12.5 | 0
30.09.2018 09:10 | 8.2 | moist | 8.6 | 4.7 | 76 | none | 0 | 9.8 | SW | no warn | 356 | 0.9 | 0 | all OK | 0 | off | 10.2 | -0.1 | 6.6 | -0.1 | 13.9 | 0
30.09.2018 09:20 | 8.2 | moist | 8.8 | 4.3 | 74 | none | 0 | 9.8 | SW | no warn | 355.9 | 0.8 | 0 | all OK | 0 | off | 10.2 | -0.1 | 6.8 | -0.1 | 15.2 | 0
30.09.2018 09:30 | 8.8 | moist | 9.2 | 4.4 | 72 | none | 0 | 9.2 | WSW | no warn | 357.7 | 1.3 | 0 | all OK | 0 | off | 10.2 | -0.1 | 7 | -0.1 | 13.6 | 0
30.09.2018 09:40 | 10 | moist | 9.6 | 4.3 | 70 | none | 0 | 11.2 | WSW | no warn | 361.1 | 0.8 | 0 | all OK | 0 | off | 10.1 | -0.1 | 7.2 | -0.1 | 17.9 | 0
30.09.2018 09:50 | 8.9 | moist | 8.8 | 4.2 | 73 | none | 0 | 15 | WSW | no warn | 358 | 0.6 | 0 | all OK | 0 | off | 10.1 | -0.1 | 7.5 | -0.1 | 21.5 | 0
30.09.2018 10:00 | 9.7 | moist | 9.1 | 4.6 | 73 | none | 0 | 13.9 | W | no warn | 360.2 | 0.4 | 0 | all OK | 0 | off | 10.1 | -0.1 | 7.7 | -0.1 | 22.1 | 0
30.09.2018 10:10 | 11.2 | moist | 9.4 | 4.3 | 70 | none | 0 | 14.8 | WSW | no warn | 364.6 | 0.2 | 0 | all OK | 0 | off | 10.1 | -0.1 | 7.8 | -0.1 | 21.3 | 0
30.09.2018 10:20 | 12.3 | dry | 9.9 | 4.2 | 68 | none | 0 | 13.2 | WSW | no warn | 367.5 | 0.1 | 0 | all OK | 0 | off | 10.1 | -0.1 | 8 | -0.1 | 17.9 | 0
30.09.2018 10:30 | 13.1 | dry | 10.1 | 4.5 | 68 | none | 0 | 13.6 | WSW | no warn | 369.8 | 0 | 0 | all OK | 0 | off | 10.1 | -0.1 | 8.3 | -0.1 | 22.4 | 0
30.09.2018 10:40 | 13.3 | dry | 10.1 | 4.4 | 68 | none | 0 | 14.5 | WSW | no warn | 370.4 | 0 | 0 | all OK | 0 | off | 10.1 | -0.1 | 8.6 | -0.1 | 25.1 | 0
30.09.2018 10:50 | 14.3 | dry | 10.3 | 4.5 | 67 | none | 0 | 13.2 | W | no warn | 373.2 | 0 | 0 | all OK | 0 | off | 10.1 | -0.1 | 8.9 | -0.1 | 21.9 | 0
30.09.2018 11:00 | 15.5 | dry | 10.5 | 4.6 | 67 | none | 0 | 13.4 | WSW | no warn | 376.5 | 0 | 0 | all OK | 0 | off | 10.1 | -0.1 | 9.3 | -0.1 | 22.4 | 0
30.09.2018 11:10 | 17 | dry | 10.7 | 4.6 | 66 | none | 0 | 17.2 | WSW | no warn | 380.7 | 0 | 0 | all OK | 0 | off | 10.1 | -0.1 | 9.7 | -0.1 | 23.5 | 0
30.09.2018 11:20 | 17 | dry | 10.8 | 4.7 | 66 | none | 0 | 17.2 | WSW | no warn | 380.7 | 0 | 0 | all OK | 0 | off | 10.1 | -0.1 | 10.2 | -0.1 | 26.8 | 0
30.09.2018 11:30 | 17.8 | dry | 10.7 | 4.7 | 66 | none | 0 | 16.6 | W | no warn | 382.8 | 0 | 0 | all OK | 0 | off | 10.1 | -0.1 | 10.6 | -0.1 | 23 | 0
30.09.2018 11:40 | 18.4 | dry | 10.8 | 4.4 | 65 | none | 0 | 16.8 | W | no warn | 384.7 | 0 | 0 | all OK | 0 | off | 10.1 | -0.1 | 11.1 | -0.1 | 26.2 | 0
30.09.2018 11:50 | 19 | dry | 10.8 | 4.2 | 64 | none | 0 | 17.7 | W | no warn | 386.4 | 0 | 0 | all OK | 0 | off | 10.2 | -0.1 | 11.5 | -0.1 | 25.9 | 0
30.09.2018 12:00 | 19.3 | dry | 10.9 | 4.2 | 63 | none | 0 | 16.6 | W | no warn | 387.1 | 0 | 0 | all OK | 0 | off | 10.2 | -0.1 | 12 | -0.1 | 24.6 | 0
30.09.2018 12:10 | 19.5 | dry | 10.8 | 4.3 | 64 | none | 0 | 18.1 | W | no warn | 387.7 | 0 | 0 | all OK | 0 | off | 10.3 | -0.1 | 12.4 | -0.1 | 25.7 | 0
30.09.2018 12:20 | 20.3 | dry | 11 | 3.7 | 61 | none | 0 | 17.4 | W | no warn | 389.9 | 0 | 0 | all OK | 0 | off | 10.3 | -0.1 | 12.8 | -0.1 | 24.6 | 0
30.09.2018 12:30 | 20.5 | dry | 10.8 | 3.5 | 61 | none | 0 | 18.3 | W | no warn | 390.3 | 0 | 0 | all OK | 0 | off | 10.4 | -0.1 | 13.2 | -0.1 | 26.8 | 0
30.09.2018 12:40 | 19.6 | dry | 10.6 | 3.8 | 63 | none | 0 | 19 | W | no warn | 387.9 | 0 | 0 | all OK | 0 | off | 10.4 | -0.1 | 13.6 | -0.1 | 26.6 | 0
30.09.2018 12:50 | 19.6 | dry | 10.6 | 3.9 | 63 | none | 0 | 18.8 | W | no warn | 387.8 | 0 | 0 | all OK | 0 | off | 10.5 | -0.1 | 13.9 | -0.1 | 31.1 | 0
30.09.2018 13:00 | 19.6 | dry | 10.7 | 3.5 | 61 | none | 0 | 18.8 | W | no warn | 388 | 0 | 0 | all OK | 0 | off | 10.6 | -0.1 | 14.1 | -0.1 | 26.6 | 0
30.09.2018 13:10 | 20.2 | dry | 10.8 | 3.9 | 62 | none | 0 | 17.4 | W | no warn | 389.5 | 0 | 0 | all OK | 0 | off | 10.6 | -0.1 | 14.3 | -0.1 | 26.6 | 0
30.09.2018 13:20 | 21 | dry | 11.3 | 4.1 | 61 | none | 0 | 17 | W | no warn | 391.7 | 0 | 0 | all OK | 0 | off | 10.7 | -0.1 | 14.5 | -0.1 | 25.1 | 0
30.09.2018 13:30 | 22.3 | dry | 11.6 | 3.9 | 59 | none | 0 | 15.9 | W | no warn | 395.5 | 0 | 0 | all OK | 0 | off | 10.8 | -0.1 | 14.7 | -0.1 | 25.3 | 0
30.09.2018 13:40 | 22.1 | dry | 11.7 | 4.6 | 62 | none | 0 | 16.1 | WNW | no warn | 395 | 0 | 0 | all OK | 0 | off | 10.9 | -0.1 | 15 | -0.1 | 24.6 | 0
30.09.2018 13:50 | 20 | dry | 10.8 | 3.6 | 61 | none | 0 | 14.3 | W | no warn | 388.9 | 0 | 0 | all OK | 0 | off | 11 | -0.1 | 15.4 | -0.1 | 22.6 | 0
30.09.2018 14:00 | 16.5 | moist | 10 | 4.9 | 70 | light | 0.1 | 15.4 | WNW | no warn | 69.5 | 0.7 | 0 | all OK | 0 | on | 11.1 | -0.1 | 15.6 | -0.1 | 26.2 | 0
30.09.2018 14:10 | 15.8 | trace | 9.5 | 6 | 79 | none | 0 | 15 | WNW | no warn | 242.7 | 1 | 1 | all OK | 0 | off | 11.1 | -0.2 | 15.6 | -0.2 | 26.4 | 0
30.09.2018 14:20 | 17.8 | moist | 10.4 | 5.7 | 73 | none | 0 | 13.4 | WNW | no warn | 383 | 0.4 | 1 | all OK | 0 | off | 11.2 | -0.2 | 15.3 | -0.2 | 19.5 | 0
30.09.2018 14:30 | 18.5 | moist | 10.9 | 5 | 67 | none | 0 | 13 | W | no warn | 384.8 | 0.1 | 1 | all OK | 0 | off | 11.3 | -0.2 | 15 | -0.2 | 19.9 | 0
30.09.2018 14:40 | 18 | dry | 10.8 | 4.9 | 67 | none | 0 | 12.8 | W | no warn | 383.5 | 0 | 1 | all OK | 0 | off | 11.4 | -0.2 | 15 | -0.2 | 18.8 | 0
30.09.2018 14:50 | 17.7 | dry | 10.8 | 4.6 | 65 | none | 0 | 16.6 | WNW | no warn | 382.7 | 0 | 1 | all OK | 0 | off | 11.5 | -0.2 | 15 | -0.2 | 24.8 | 0
30.09.2018 15:00 | 13.3 | wet | 8.9 | 5.4 | 79 | light | 1.5 | 17.4 | WNW | no warn | 0.5 | 0.7 | 0 | all OK | 0.3 | on | 11.6 | 0 | 15 | -0.1 | 30.6 | 0.07
30.09.2018 15:10 | 11.6 | wet | 7.7 | 5.3 | 85 | light | 0.7 | 18.1 | WNW | no warn | 0.1 | 1 | 0 | all OK | 0.6 | on | 11.7 | 0 | 14.8 | 0 | 29.5 | 0.19
30.09.2018 15:20 | 12.7 | wet | 8.2 | 5.8 | 84 | none | 0 | 13 | W | no warn | 0.1 | 1 | 0 | all OK | 0.6 | off | 11.8 | 0 | 14.4 | 0 | 20.1 | 0.17
30.09.2018 15:30 | 13.6 | moist | 9 | 6.5 | 84 | none | 0 | 11.2 | W | no warn | 0.4 | 1.2 | 0 | all OK | 0.6 | off | 11.9 | 0 | 13.9 | -0.1 | 16.1 | 0.07
30.09.2018 15:40 | 13.7 | moist | 9.8 | 6.8 | 81 | none | 0 | 12.3 | W | no warn | 1.6 | 1.4 | 0 | all OK | 0.6 | off | 11.9 | -0.1 | 13.7 | -0.1 | 21 | 0.02
30.09.2018 15:50 | 12.4 | moist | 9.4 | 6 | 79 | light | 0.1 | 19.2 | WNW | no warn | 3.8 | 1.5 | 0 | all OK | 0.7 | on | 12 | -0.1 | 13.6 | -0.1 | 28 | 0.01
30.09.2018 16:00 | 11.3 | moist | 8.7 | 6.1 | 84 | none | 0 | 19.5 | WNW | no warn | 13.8 | 1.4 | 0 | all OK | 0.7 | off | 12 | -0.1 | 13.4 | -0.1 | 29.8 | 0
30.09.2018 16:10 | 11.7 | moist | 9.2 | 6.4 | 82 | none | 0 | 14.8 | WNW | no warn | 49.4 | 1.4 | 0 | all OK | 0.7 | off | 12.1 | -0.1 | 13.2 | -0.1 | 23.5 | 0
30.09.2018 16:20 | 11.6 | moist | 9.2 | 6.5 | 83 | none | 0 | 18.8 | WNW | no warn | 140.2 | 1.4 | 0 | all OK | 0.7 | off | 12.1 | -0.1 | 13 | -0.1 | 25.9 | 0
30.09.2018 16:30 | 11.3 | moist | 9.1 | 6.7 | 85 | none | 0 | 18.3 | WNW | no warn | 279 | 1.2 | 0 | all OK | 0.7 | off | 12.2 | -0.1 | 12.8 | -0.1 | 24.6 | 0
30.09.2018 16:40 | 12.5 | moist | 9.5 | 7.1 | 85 | none | 0 | 15.4 | WNW | no warn | 368 | 0.9 | 0 | all OK | 0.7 | off | 12.2 | -0.1 | 12.6 | -0.1 | 21 | 0
30.09.2018 16:50 | 12.4 | moist | 9.5 | 6.9 | 83 | light | 0 | 15.9 | WNW | no warn | 176.4 | 0.7 | 0 | all OK | 0.7 | on | 12.3 | -0.1 | 12.4 | -0.1 | 21.9 | 0
30.09.2018 17:00 | 11.8 | wet | 9.6 | 6.8 | 83 | medium | 2.5 | 17 | WNW | no warn | 7.5 | 0.6 | 0 | all OK | 0.7 | on | 12.3 | -0.1 | 12.4 | -0.1 | 28.2 | 0
30.09.2018 17:10 | 9.9 | wet | 7.5 | 5.4 | 87 | light | 1 | 19.7 | NW | no warn | 0.1 | 1 | 0 | all OK | 1.2 | on | 12.3 | 0 | 12.3 | 0 | 30.9 | 0.27
30.09.2018 17:20 | 9 | wet | 7.4 | 5.3 | 87 | light | 0.1 | 17.9 | NW | no warn | 0.1 | 0.7 | 0 | all OK | 1.2 | on | 12.3 | 0 | 12.2 | 0 | 24.4 | 0.3
30.09.2018 17:30 | 8.7 | wet | 7.3 | 5.1 | 86 | none | 0 | 15.4 | NW | no warn | 0.1 | 0.7 | 0 | all OK | 1.2 | off | 12.3 | 0 | 11.9 | 0 | 23.5 | 0.23
30.09.2018 17:40 | 8.3 | wet | 7.4 | 5.5 | 88 | none | 0 | 13 | NW | no warn | 0.1 | 0.6 | 0 | all OK | 1.2 | off | 12.3 | 0 | 11.6 | 0 | 19.9 | 0.15
30.09.2018 17:50 | 7.8 | wet | 7.2 | 5.4 | 89 | none | 0 | 11.2 | WNW | no warn | 0.2 | 0.7 | 0 | all OK | 1.2 | off | 12.3 | 0 | 11.3 | 0 | 17.4 | 0.09
30.09.2018 18:00 | 7.5 | moist | 6.9 | 5.6 | 91 | none | 0 | 7.6 | WNW | no warn | 0.4 | 0.7 | 0 | all OK | 1.2 | off | 12.3 | 0 | 11 | 0 | 11 | 0.04
30.09.2018 18:10 | 7.8 | moist | 7.3 | 6.1 | 92 | none | 0 | 8.1 | WNW | no warn | 1.3 | 0.7 | 0 | all OK | 1.2 | off | 12.3 | 0 | 10.7 | -0.1 | 11.2 | 0.01
30.09.2018 18:20 | 7.8 | wet | 7.8 | 5.9 | 87 | none | 0 | 12.3 | NW | no warn | 0.1 | 0.5 | 0 | all OK | 1.7 | off | 12.3 | 0 | 10.5 | 0 | 24.2 | 0.25
30.09.2018 18:30 | 7.5 | wet | 7.7 | 5.3 | 84 | none | 0 | 15.7 | NW | no warn | 0 | 0.7 | 0 | all OK | 1.7 | off | 12.3 | 0 | 10.3 | 0 | 26.6 | 0.28
30.09.2018 18:40 | 7.3 | wet | 7.3 | 5.2 | 86 | medium | 2 | 18.1 | NW | no warn | 0 | 0.6 | 0 | all OK | 1.9 | on | 12.3 | 0 | 10.1 | 0 | 26.8 | 0.33
30.09.2018 18:50 | 7.1 | wet | 7.3 | 5.6 | 89 | none | 0 | 16.3 | NW | no warn | 0 | 0.3 | 0 | all OK | 2 | off | 12.3 | 0 | 9.9 | 0 | 30 | 0.37
30.09.2018 19:00 | 6.8 | wet | 7.2 | 4.8 | 84 | none | 0 | 18.3 | NW | no warn | 0 | 0.2 | 0 | all OK | 2 | off | 12.3 | 0 | 9.8 | 0 | 28.4 | 0.33
30.09.2018 19:10 | 6.3 | wet | 7.1 | 5 | 86 | none | 0 | 14.8 | NW | no warn | 0 | 0.1 | 0 | all OK | 2 | off | 12.2 | 0 | 9.7 | 0 | 21.5 | 0.27
30.09.2018 19:20 | 6.7 | wet | 7.3 | 5.6 | 89 | light | 1.3 | 15 | NW | no warn | 0 | 0.2 | 0 | all OK | 2 | on | 12.2 | 0 | 9.5 | 0 | 24.4 | 0.21
30.09.2018 19:30 | 6.9 | wet | 7.2 | 5.6 | 89 | none | 0 | 12.1 | NNW | no warn | 0 | 0.1 | 0 | all OK | 2.1 | off | 12.1 | 0 | 9.3 | 0 | 17.7 | 0.21
30.09.2018 19:40 | 6.7 | wet | 7.2 | 5.7 | 91 | none | 0 | 11.4 | NNW | no warn | 0 | 0.1 | 0 | all OK | 2.3 | off | 12.1 | 0 | 9.1 | 0 | 19.7 | 0.29
30.09.2018 19:50 | 6.9 | wet | 7.5 | 5.4 | 87 | none | 0 | 13.9 | NNW | no warn | 0 | 0.2 | 0 | all OK | 2.3 | off | 12.1 | 0 | 9.1 | 0 | 23.9 | 0.28
30.09.2018 20:00 | 6.5 | wet | 7.4 | 5.2 | 86 | none | 0 | 12.8 | NW | no warn | 0 | 0.2 | 0 | all OK | 2.3 | off | 12 | 0 | 8.9 | 0 | 18.6 | 0.25
30.09.2018 20:10 | 5.9 | wet | 7.2 | 4.8 | 85 | none | 0 | 11.6 | NW | no warn | 0 | 0.2 | 0 | all OK | 2.3 | off | 12 | 0 | 8.9 | 0 | 18.3 | 0.2
30.09.2018 20:20 | 6.2 | wet | 7.5 | 4.9 | 84 | none | 0 | 13.4 | NNW | no warn | 0 | 0.3 | 0 | all OK | 2.3 | off | 12 | 0 | 8.7 | 0 | 18.8 | 0.15
30.09.2018 20:30 | 6.1 | wet | 7.2 | 5.1 | 86 | none | 0 | 15 | NNW | no warn | 0.1 | 0.3 | 0 | all OK | 2.4 | off | 11.9 | 0 | 8.6 | 0 | 21.3 | 0.13
30.09.2018 20:40 | 6.1 | wet | 7.1 | 4.9 | 86 | none | 0 | 17 | NNW | no warn | 0 | 0.2 | 0 | all OK | 2.6 | off | 11.9 | 0 | 8.5 | 0 | 27.5 | 0.24
30.09.2018 20:50 | 5.4 | wet | 7 | 4.3 | 83 | none | 0 | 16.6 | NNW | no warn | 0 | 0.2 | 0 | all OK | 2.6 | off | 11.9 | 0 | 8.4 | 0 | 22.4 | 0.27
30.09.2018 21:00 | 5.2 | wet | 7 | 4.4 | 83 | none | 0 | 15.2 | NW | no warn | 0 | 0.1 | 0 | all OK | 2.6 | off | 11.8 | 0 | 8.3 | 0 | 20.4 | 0.23
30.09.2018 21:10 | 5.2 | wet | 7.3 | 4.4 | 82 | none | 0 | 15.2 | NW | no warn | 0 | 0.1 | 0 | all OK | 2.6 | off | 11.8 | 0 | 8.1 | 0 | 20.4 | 0.18
30.09.2018 21:20 | 5.4 | wet | 7.6 | 4.4 | 80 | none | 0 | 14.8 | NW | no warn | 0 | 0.1 | 0 | all OK | 2.6 | off | 11.7 | 0 | 8 | 0 | 19.2 | 0.14
30.09.2018 21:30 | 5 | wet | 7.4 | 4 | 79 | none | 0 | 15.7 | NW | no warn | 0.1 | 0.2 | 0 | all OK | 2.6 | off | 11.7 | 0 | 7.8 | 0 | 24.4 | 0.1
30.09.2018 21:40 | 4.8 | wet | 7.3 | 3.7 | 78 | none | 0 | 18.6 | NW | no warn | 0.1 | 0.2 | 0 | all OK | 2.6 | off | 11.6 | 0 | 7.7 | 0 | 24.8 | 0.07
30.09.2018 21:50 | 4.6 | wet | 7.1 | 3.7 | 79 | none | 0 | 16.6 | NW | no warn | 0.1 | 0.2 | 0 | all OK | 2.6 | off | 11.6 | 0 | 7.6 | 0 | 22.6 | 0.05
30.09.2018 22:00 | 4.7 | moist | 7.2 | 3.7 | 78 | none | 0 | 16.8 | NW | no warn | 0.2 | 0.1 | 0 | all OK | 2.6 | off | 11.5 | 0 | 7.4 | 0 | 24.2 | 0.03
30.09.2018 22:10 | 4.5 | moist | 7.3 | 3.6 | 77 | none | 0 | 16.6 | NW | no warn | 0.4 | 0.1 | 0 | all OK | 2.6 | off | 11.5 | 0 | 7.3 | 0 | 23.7 | 0.01
30.09.2018 22:20 | 4.7 | moist | 7.2 | 3.3 | 77 | none | 0 | 18.6 | NW | no warn | 1.9 | 0.2 | 0 | all OK | 2.6 | off | 11.4 | 0 | 7.2 | 0 | 29.1 | 0
30.09.2018 22:30 | 4.7 | moist | 7 | 3.1 | 76 | light | 0.5 | 17.2 | NW | no warn | 3.8 | 0.2 | 0 | all OK | 2.7 | on | 11.4 | 0 | 7.1 | 0 | 24.6 | 0
30.09.2018 22:40 | 4.3 | wet | 6.8 | 2.8 | 76 | none | 0 | 17.4 | NW | no warn | 0.1 | 0.3 | 0 | all OK | 2.8 | off | 11.4 | 0 | 7 | 0 | 27.5 | 0.1
30.09.2018 22:50 | 4 | wet | 6.7 | 1.8 | 71 | none | 0 | 18.6 | NW | no warn | 0.1 | 0.1 | 0 | all OK | 2.8 | off | 11.3 | 0 | 7 | 0 | 26.8 | 0.1
30.09.2018 23:00 | 3.7 | wet | 6.5 | 2.1 | 73 | none | 0 | 18.1 | NW | no warn | 0 | 0.1 | 0 | all OK | 2.8 | off | 11.3 | 0 | 6.8 | 0 | 26.6 | 0.07
30.09.2018 23:10 | 3.7 | moist | 6.7 | 1.9 | 72 | none | 0 | 19.9 | NW | no warn | 0 | 0 | 0 | all OK | 2.8 | off | 11.2 | 0 | 6.7 | 0 | 28.9 | 0.04
30.09.2018 23:20 | 3.6 | dry | 6.5 | 1.7 | 72 | none | 0 | 19.2 | NW | no warn | 0 | 0 | 0 | all OK | 2.8 | off | 11.2 | 0 | 6.6 | 0 | 28.2 | 0.01
30.09.2018 23:30 | 3.4 | dry | 6.6 | 0.7 | 66 | none | 0 | 23.7 | NW | no warn | 0.1 | 0 | 0 | all OK | 2.8 | off | 11.1 | 0 | 6.4 | 0 | 34 | 0
30.09.2018 23:40 | 3.1 | dry | 6.2 | 0.4 | 66 | none | 0 | 20.8 | NW | no warn | 0.3 | 0 | 0 | all OK | 2.8 | off | 11.1 | 0 | 6.3 | 0 | 30.4 | 0
30.09.2018 23:50 | 3 | dry | 6.1 | 0.3 | 66 | none | 0 | 19.7 | NW | no warn | 1.1 | 0 | 0 | all OK | 2.8 | off | 11 | 0 | 6.2 | 0 | 28.2 | 0
01.10.2018 00:00 | 3 | dry | 6.5 | 0 | 63 | none | 0 | 23.3 | NW | no warn | 3.9 | 0 | 0 | all OK | 2.8 | off | 11 | 0 | 6.1 | 0 | 34.4 | 0
01.10.2018 00:10 | 3.3 | dry | 6.7 | 0.6 | 65 | none | 0 | 22.1 | NW | no warn | 12.2 | 0 | 0 | all OK | 2.8 | off | 10.9 | 0 | 5.9 | 0 | 33.8 | 0
01.10.2018 00:20 | 3.6 | dry | 6.8 | 0.3 | 63 | none | 0 | 23.7 | NNW | no warn | 28.9 | 0 | 0 | all OK | 2.8 | off | 10.9 | 0 | 5.8 | 0 | 35.1 | 0
01.10.2018 00:30 | 3.7 | dry | 6.8 | 0 | 62 | none | 0 | 23.5 | NW | no warn | 44.9 | 0 | 0 | all OK | 2.8 | off | 10.8 | 0 | 5.8 | 0 | 35.6 | 0
01.10.2018 00:40 | 3.5 | dry | 6.7 | -0.7 | 59 | none | 0 | 24.8 | NNW | no warn | 52.4 | 0 | 0 | all OK | 2.8 | off | 10.8 | 0 | 5.8 | 0 | 34.7 | 0
01.10.2018 00:50 | 3.6 | dry | 6.8 | -0.6 | 59 | none | 0 | 24.4 | NNW | no warn | 54.5 | 0 | 0 | all OK | 2.8 | off | 10.7 | 0 | 5.7 | 0 | 39.6 | 0
01.10.2018 01:00 | 3.7 | dry | 6.7 | 0 | 62 | none | 0 | 23.9 | NNW | no warn | 54.7 | 0 | 0 | all OK | 2.8 | off | 10.7 | 0 | 5.6 | 0 | 33.3 | 0
01.10.2018 01:10 | 3.5 | dry | 6.7 | -0.6 | 60 | none | 0 | 23 | NNW | no warn | 54.4 | 0 | 0 | all OK | 2.8 | off | 10.7 | 0 | 5.6 | 0 | 32 | 0
01.10.2018 01:20 | 3.6 | dry | 6.6 | -0.1 | 62 | none | 0 | 21.7 | NNW | no warn | 54 | 0 | 0 | all OK | 2.8 | off | 10.6 | 0 | 5.6 | 0 | 29.1 | 0
01.10.2018 01:30 | 3.9 | dry | 6.7 | 0.8 | 66 | none | 0 | 22.1 | NW | no warn | 53.6 | 0 | 0 | all OK | 2.8 | off | 10.6 | 0 | 5.6 | 0 | 34 | 0
01.10.2018 01:40 | 3.6 | dry | 6.5 | 0.1 | 64 | none | 0 | 23.9 | NNW | no warn | 53.2 | 0 | 0 | all OK | 2.8 | off | 10.5 | 0 | 5.5 | 0 | 36 | 0
01.10.2018 01:50 | 3.4 | dry | 6.4 | 0.1 | 64 | none | 0 | 23.7 | NW | no warn | 52.7 | 0 | 0 | all OK | 2.8 | off | 10.5 | 0 | 5.5 | 0 | 32.2 | 0
01.10.2018 02:00 | 3.8 | dry | 6.5 | 0.5 | 66 | none | 0 | 20.1 | NW | no warn | 52.3 | 0 | 0 | all OK | 2.8 | off | 10.4 | 0 | 5.4 | 0 | 32.2 | 0
01.10.2018 02:10 | 4 | dry | 6.5 | 1.3 | 69 | none | 0 | 18.3 | NW | no warn | 51.8 | 0 | 0 | all OK | 2.8 | off | 10.4 | 0 | 5.4 | 0 | 28.4 | 0
01.10.2018 02:20 | 3.6 | moist | 6.3 | 0.9 | 68 | none | 0 | 16.3 | NW | no warn | 343.2 | 0.2 | 0 | all OK | 2.8 | off | 10.3 | 0 | 5.3 | 0 | 26.2 | 0
01.10.2018 02:30 | 3.6 | moist | 6.4 | -1.3 | 58 | none | 0 | 13.4 | NW | no warn | 343.1 | 0.1 | 0 | all OK | 2.8 | off | 10.3 | 0 | 5.3 | 0 | 21.3 | 0
01.10.2018 02:40 | 3.8 | dry | 6.4 | -0.8 | 60 | none | 0 | 15.7 | NW | no warn | 343.7 | 0 | 0 | all OK | 2.8 | off | 10.3 | 0 | 5.3 | 0 | 22.6 | 0
01.10.2018 02:50 | 3.9 | dry | 6.5 | 0.1 | 64 | none | 0 | 13.9 | NW | no warn | 344 | 0 | 0 | all OK | 2.8 | off | 10.2 | 0 | 5.3 | 0 | 21.7 | 0
01.10.2018 03:00 | 3.9 | dry | 6.5 | 0.7 | 66 | none | 0 | 15.9 | NW | no warn | 344.1 | 0 | 0 | all OK | 2.8 | off | 10.2 | 0 | 5.2 | 0 | 24.6 | 0
01.10.2018 03:10 | 3.8 | dry | 6.4 | 0.8 | 68 | none | 0 | 17 | NW | no warn | 343.8 | 0 | 0 | all OK | 2.8 | off | 10.1 | 0 | 5.3 | 0 | 28.2 | 0
01.10.2018 03:20 | 3.7 | dry | 6.4 | 1 | 69 | none | 0 | 17.9 | NW | no warn | 343.6 | 0 | 0 | all OK | 2.8 | off | 10.1 | 0 | 5.2 | 0 | 25.3 | 0
01.10.2018 03:30 | 3.7 | dry | 6.5 | 0.7 | 66 | none | 0 | 17.7 | NW | no warn | 343.6 | 0 | 0 | all OK | 2.8 | off | 10.1 | 0 | 5.2 | 0 | 23.7 | 0
01.10.2018 03:40 | 3.2 | dry | 6.1 | 0.9 | 69 | none | 0 | 16.3 | NW | no warn | 342.1 | 0 | 0 | all OK | 2.8 | off | 10 | 0 | 5.2 | 0 | 25.5 | 0
01.10.2018 03:50 | 3.2 | dry | 5.9 | 1.1 | 71 | none | 0 | 11.9 | NW | no warn | 342.1 | 0 | 0 | all OK | 2.8 | off | 10 | 0 | 5.1 | 0 | 17.7 | 0
01.10.2018 04:00 | 3.7 | dry | 6.2 | 0.8 | 68 | none | 0 | 13 | NW | no warn | 343.4 | 0 | 0 | all OK | 2.8 | off | 9.9 | 0 | 5.1 | 0 | 20.6 | 0
01.10.2018 04:10 | 3.9 | dry | 6.5 | 1.3 | 69 | none | 0 | 13.6 | NW | no warn | 344 | 0 | 0 | all OK | 2.8 | off | 9.9 | 0 | 5.1 | 0 | 30 | 0
01.10.2018 04:20 | 4 | dry | 6.4 | 0.3 | 65 | none | 0 | 18.3 | NW | no warn | 344.3 | 0 | 0 | all OK | 2.8 | off | 9.9 | 0 | 5.1 | 0 | 25.3 | 0
01.10.2018 04:30 | 3.6 | dry | 6.2 | 0.4 | 66 | none | 0 | 19.2 | NW | no warn | 343 | 0 | 0 | all OK | 2.8 | off | 9.8 | 0 | 5.1 | 0 | 27.3 | 0
01.10.2018 04:40 | 3.1 | dry | 5.8 | 0.6 | 69 | none | 0 | 15.9 | NW | no warn | 341.7 | 0 | 0 | all OK | 2.8 | off | 9.8 | 0 | 5.1 | 0 | 22.6 | 0
01.10.2018 04:50 | 3.3 | dry | 6.2 | -0.1 | 64 | none | 0 | 15.4 | NW | no warn | 342.4 | 0 | 0 | all OK | 2.8 | off | 9.8 | 0 | 5 | 0 | 21.3 | 0
01.10.2018 05:00 | 3.1 | dry | 6.3 | 0.1 | 65 | none | 0 | 15 | NW | no warn | 341.9 | 0 | 0 | all OK | 2.8 | off | 9.7 | 0 | 5 | 0 | 21.9 | 0
01.10.2018 05:10 | 3.6 | dry | 6.4 | -0.1 | 63 | none | 0 | 14.5 | NW | no warn | 343.1 | 0 | 0 | all OK | 2.8 | off | 9.7 | 0 | 4.9 | 0 | 20.8 | 0
01.10.2018 05:20 | 3.9 | dry | 6.6 | 0.1 | 63 | none | 0 | 14.8 | NW | no warn | 343.9 | 0 | 0 | all OK | 2.8 | off | 9.7 | 0 | 4.9 | 0 | 21.3 | 0
01.10.2018 05:30 | 4.1 | dry | 6.6 | 0.3 | 64 | none | 0 | 16.1 | NW | no warn | 344.5 | 0 | 0 | all OK | 2.8 | off | 9.7 | 0 | 4.9 | 0 | 23.3 | 0
01.10.2018 05:40 | 4.1 | dry | 6.4 | 0.8 | 68 | none | 0 | 14.8 | NW | no warn | 344.6 | 0 | 0 | all OK | 2.8 | off | 9.6 | 0 | 5 | 0 | 21 | 0
01.10.2018 05:50 | 3.9 | dry | 6.3 | 0.8 | 68 | none | 0 | 14.3 | NW | no warn | 344 | 0 | 0 | all OK | 2.8 | off | 9.6 | 0 | 5 | 0 | 19.2 | 0
01.10.2018 06:00 | 3.7 | dry | 6.4 | 0.2 | 64 | none | 0 | 13.9 | NW | no warn | 343.5 | 0 | 0 | all OK | 2.8 | off | 9.6 | 0 | 5 | 0 | 22.4 | 0
01.10.2018 06:10 | 3.6 | dry | 6.4 | -0.1 | 63 | none | 0 | 12.8 | NW | no warn | 343.2 | 0 | 0 | all OK | 2.8 | off | 9.6 | 0 | 5.1 | 0 | 20.1 | 0
01.10.2018 06:20 | 4 | dry | 6.5 | 0.5 | 66 | none | 0 | 13.2 | WNW | no warn | 344.3 | 0 | 0 | all OK | 2.8 | off | 9.5 | 0 | 5.1 | 0 | 19 | 0
01.10.2018 06:30 | 4.3 | dry | 6 | 1 | 71 | none | 0 | 10.5 | WNW | no warn | 345 | 0 | 0 | all OK | 2.8 | off | 9.5 | 0 | 5.1 | 0 | 13.6 | 0
01.10.2018 06:40 | 4.4 | dry | 6.2 | 1.4 | 71 | none | 0 | 11.9 | WNW | no warn | 345.4 | 0 | 0 | all OK | 2.8 | off | 9.5 | 0 | 5.1 | 0 | 17.2 | 0
01.10.2018 06:50 | 4.5 | dry | 6.3 | 1.4 | 70 | none | 0 | 11.9 | WNW | no warn | 345.6 | 0 | 0 | all OK | 2.8 | off | 9.5 | 0 | 5.1 | 0 | 17.9 | 0
01.10.2018 07:00 | 4.6 | dry | 6.3 | 1.2 | 70 | none | 0 | 10.5 | WNW | no warn | 345.9 | 0 | 0 | all OK | 0 | off | 9.4 | 0 | 5.2 | 0 | 15.9 | 0
01.10.2018 07:10 | 4.7 | dry | 6.4 | 1.2 | 70 | none | 0 | 11.4 | WNW | no warn | 346.4 | 0 | 0 | all OK | 0 | off | 9.4 | 0 | 5.2 | 0 | 17.7 | 0
01.10.2018 07:20 | 4.8 | dry | 6.3 | 1.3 | 70 | none | 0 | 10.3 | WNW | no warn | 346.6 | 0 | 0 | all OK | 0 | off | 9.4 | 0 | 5.3 | 0 | 15.9 | 0
01.10.2018 07:30 | 5.1 | dry | 6.3 | 1.6 | 72 | none | 0 | 11.2 | WNW | no warn | 347.3 | 0 | 0 | all OK | 0 | off | 9.4 | 0 | 5.3 | 0 | 17 | 0
01.10.2018 07:40 | 5.2 | dry | 6.2 | 1.7 | 73 | none | 0 | 11.2 | WNW | no warn | 347.8 | 0 | 0 | all OK | 0 | off | 9.4 | 0 | 5.4 | 0 | 15.2 | 0
01.10.2018 07:50 | 5.3 | dry | 6.3 | 1.8 | 73 | none | 0 | 10.7 | WNW | no warn | 347.9 | 0 | 0 | all OK | 0 | off | 9.3 | 0 | 5.5 | 0 | 15.2 | 0
01.10.2018 08:00 | 5.4 | dry | 6.4 | 1.9 | 73 | none | 0 | 11.6 | WNW | no warn | 348.1 | 0 | 0 | all OK | 0 | off | 9.3 | 0 | 5.6 | 0 | 16.3 | 0
01.10.2018 08:10 | 5.5 | dry | 6.3 | 2 | 74 | none | 0 | 11.4 | WNW | no warn | 348.6 | 0 | 0 | all OK | 0 | off | 9.3 | 0 | 5.6 | 0 | 16.6 | 0
01.10.2018 08:20 | 5.6 | dry | 6.3 | 1.7 | 72 | none | 0 | 13 | W | no warn | 348.7 | 0 | 0 | all OK | 0 | off | 9.2 | 0 | 5.7 | 0 | 18.1 | 0
01.10.2018 08:30 | 5.8 | dry | 6.4 | 1.8 | 72 | none | 0 | 11.4 | WNW | no warn | 349.3 | 0 | 0 | all OK | 0 | off | 9.2 | 0 | 5.7 | 0 | 17.2 | 0
01.10.2018 08:40 | 5.9 | dry | 6.4 | 1.5 | 70 | none | 0 | 12.8 | WNW | no warn | 349.7 | 0 | 0 | all OK | 0 | off | 9.2 | 0 | 5.8 | 0 | 17.9 | 0
01.10.2018 08:50 | 6 | dry | 6.5 | 1.5 | 70 | none | 0 | 13 | WNW | no warn | 349.8 | 0 | 0 | all OK | 0 | off | 9.2 | 0 | 5.9 | 0 | 18.1 | 0
01.10.2018 09:00 | 6.4 | dry | 6.6 | 2 | 72 | none | 0 | 15 | WNW | no warn | 351 | 0 | 0 | all OK | 0 | off | 9.2 | 0 | 5.9 | 0 | 21.5 | 0
01.10.2018 09:10 | 6.6 | dry | 6.4 | 2.2 | 75 | none | 0 | 10.3 | W | no warn | 351.6 | 0 | 0 | all OK | 0 | off | 9.2 | 0 | 6 | 0 | 15.4 | 0
01.10.2018 09:20 | 7 | dry | 6.5 | 2.2 | 74 | none | 0 | 8.7 | W | no warn | 352.7 | 0 | 0 | all OK | 0 | off | 9.2 | 0 | 6.1 | 0 | 13 | 0
01.10.2018 09:30 | 8.4 | dry | 6.8 | 2.6 | 74 | none | 0 | 9.6 | W | no warn | 356.6 | 0 | 0 | all OK | 0 | off | 9.2 | 0 | 6.2 | 0 | 14.1 | 0
01.10.2018 09:40 | 8.2 | dry | 6.9 | 2.7 | 75 | none | 0 | 8.9 | WNW | no warn | 356.2 | 0 | 0 | all OK | 0 | off | 9.2 | 0 | 6.4 | 0 | 13.2 | 0
01.10.2018 09:50 | 8.1 | dry | 7.1 | 2.7 | 73 | none | 0 | 7.4 | NW | no warn | 355.9 | 0 | 0 | all OK | 0 | off | 9.2 | 0 | 6.6 | 0 | 11.4 | 0
01.10.2018 10:00 | 8.5 | dry | 6.7 | 3.1 | 78 | none | 0 | 5.8 | NNW | no warn | 356.8 | 0 | 0 | all OK | 0 | off | 9.2 | 0 | 6.8 | 0 | 9.6 | 0
01.10.2018 10:10 | 8.8 | dry | 7.2 | 2.6 | 72 | none | 0 | 8.5 | WNW | no warn | 357.6 | 0 | 0 | all OK | 0 | off | 9.2 | 0 | 6.9 | 0 | 15.2 | 0
01.10.2018 10:20 | 9.5 | dry | 7.3 | 2.6 | 72 | none | 0 | 8.9 | W | no warn | 359.6 | 0 | 0 | all OK | 0 | off | 9.2 | 0 | 7.1 | 0 | 13.4 | 0
01.10.2018 10:30 | 9.1 | dry | 6.9 | 2.5 | 74 | none | 0 | 9.8 | W | no warn | 358.5 | 0 | 0 | all OK | 0 | off | 9.2 | 0 | 7.3 | 0 | 13.9 | 0
01.10.2018 10:40 | 9.4 | dry | 7 | 2.6 | 73 | none | 0 | 9.6 | W | no warn | 359.3 | 0 | 0 | all OK | 0 | off | 9.2 | 0 | 7.4 | 0 | 13.6 | 0
01.10.2018 10:50 | 10 | dry | 7.4 | 2.6 | 72 | none | 0 | 7.6 | W | no warn | 361 | 0 | 0 | all OK | 0 | off | 9.2 | 0 | 7.6 | 0 | 11.6 | 0
01.10.2018 11:00 | 10.1 | dry | 7.4 | 2.7 | 72 | none | 0 | 8.9 | W | no warn | 361.3 | 0 | 0 | all OK | 0 | off | 9.2 | 0 | 7.7 | 0 | 12.5 | 0
01.10.2018 11:10 | 9.9 | dry | 7.5 | 2.4 | 70 | none | 0 | 8.7 | W | no warn | 360.9 | 0 | 0 | all OK | 0 | off | 9.2 | 0 | 7.9 | 0 | 12.5 | 0
01.10.2018 11:20 | 10.1 | dry | 7.6 | 2.3 | 69 | none | 0 | 10.3 | W | no warn | 361.3 | 0 | 0 | all OK | 0 | off | 9.3 | 0 | 8 | 0 | 15.9 | 0
01.10.2018 11:30 | 10.4 | dry | 7.7 | 2.1 | 68 | none | 0 | 11.4 | W | no warn | 362.2 | 0 | 0 | all OK | 0 | off | 9.3 | 0 | 8.2 | 0 | 16.6 | 0
01.10.2018 11:40 | 10.5 | dry | 7.8 | 2.4 | 68 | none | 0 | 10.5 | WNW | no warn | 362.6 | 0 | 0 | all OK | 0 | off | 9.3 | 0 | 8.3 | 0 | 16.6 | 0
01.10.2018 11:50 | 10.3 | dry | 7.7 | 1.9 | 67 | none | 0 | 11.6 | W | no warn | 361.9 | 0 | 0 | all OK | 0 | off | 9.3 | 0 | 8.5 | 0 | 18.6 | 0
01.10.2018 12:00 | 10.9 | dry | 8 | 2.4 | 67 | none | 0 | 11.6 | WNW | no warn | 363.7 | 0 | 0 | all OK | 0 | off | 9.3 | 0 | 8.6 | 0 | 17.2 | 0
01.10.2018 12:10 | 11.7 | dry | 8.2 | 1.7 | 63 | none | 0 | 13 | WNW | no warn | 366 | 0 | 0 | all OK | 0 | off | 9.4 | 0 | 8.7 | 0 | 18.8 | 0
01.10.2018 12:20 | 12.5 | dry | 8.4 | 1.5 | 62 | none | 0 | 15 | WNW | no warn | 368 | 0 | 0 | all OK | 0 | off | 9.4 | 0 | 8.9 | 0 | 21 | 0
01.10.2018 12:30 | 12.4 | dry | 8.4 | 0.9 | 59 | none | 0 | 15.2 | WNW | no warn | 367.7 | 0 | 0 | all OK | 0 | off | 9.4 | 0 | 9.1 | 0 | 21.5 | 0
01.10.2018 12:40 | 12.4 | dry | 8.4 | 1.6 | 62 | none | 0 | 14.3 | WNW | no warn | 367.7 | 0 | 0 | all OK | 0 | off | 9.5 | 0 | 9.3 | 0 | 21 | 0
01.10.2018 12:50 | 12.6 | dry | 8.5 | 1.6 | 62 | none | 0 | 12.5 | WNW | no warn | 368.2 | 0 | 0 | all OK | 0 | off | 9.5 | 0 | 9.5 | 0 | 19.7 | 0
01.10.2018 13:00 | 12.9 | dry | 8.5 | 1.4 | 61 | none | 0 | 10.3 | W | no warn | 369.3 | 0 | 0 | all OK | 0 | off | 9.5 | 0 | 9.7 | 0 | 15 | 0
01.10.2018 13:10 | 13.2 | dry | 8.6 | 1.4 | 61 | none | 0 | 10.5 | W | no warn | 370.1 | 0 | 0 | all OK | 0 | off | 9.6 | 0 | 9.8 | 0 | 15.7 | 0
01.10.2018 13:20 | 13.5 | dry | 8.8 | 1.5 | 60 | none | 0 | 8.5 | W | no warn | 370.8 | 0 | 0 | all OK | 0 | off | 9.6 | 0 | 10 | 0 | 13 | 0
01.10.2018 13:30 | 13.6 | dry | 8.8 | 1.6 | 61 | none | 0 | 9.4 | W | no warn | 371.2 | 0 | 0 | all OK | 0 | off | 9.6 | 0 | 10.2 | 0 | 13.9 | 0
01.10.2018 13:40 | 13.9 | dry | 8.7 | 0.7 | 57 | none | 0 | 10.7 | WNW | no warn | 372.1 | 0 | 0 | all OK | 0 | off | 9.7 | 0 | 10.4 | 0 | 14.1 | 0
01.10.2018 13:50 | 13.7 | dry | 8.8 | 0.6 | 56 | none | 0 | 8.9 | W | no warn | 371.4 | 0 | 0 | all OK | 0 | off | 9.7 | 0 | 10.5 | 0 | 13.6 | 0
01.10.2018 14:00 | 13.7 | dry | 8.7 | 1.6 | 61 | none | 0 | 11.9 | WNW | no warn | 371.3 | 0 | 0 | all OK | 0 | off | 9.8 | 0 | 10.7 | 0 | 16.6 | 0
01.10.2018 14:10 | 12.9 | dry | 8.6 | 1.2 | 60 | none | 0 | 10.1 | WNW | no warn | 369.1 | 0 | 0 | all OK | 0 | off | 9.8 | 0 | 10.8 | 0 | 13.4 | 0
01.10.2018 14:20 | 12.2 | dry | 8.5 | 0.8 | 59 | none | 0 | 8.7 | W | no warn | 367.3 | 0 | 0 | all OK | 0 | off | 9.8 | 0 | 10.9 | 0 | 12.8 | 0
01.10.2018 14:30 | 11.9 | dry | 8.4 | 1 | 59 | none | 0 | 8.5 | W | no warn | 366.3 | 0 | 0 | all OK | 0 | off | 9.9 | 0 | 10.9 | 0 | 11.9 | 0
01.10.2018 14:40 | 11.3 | dry | 8.3 | 1.5 | 62 | none | 0 | 8.1 | W | no warn | 364.7 | 0 | 0 | all OK | 0 | off | 9.9 | 0 | 10.9 | 0 | 12.1 | 0
01.10.2018 14:50 | 9.9 | moist | 8 | 2 | 65 | light | 0.1 | 7.2 | W | no warn | 9.4 | 0.1 | 0 | all OK | 0 | on | 10 | 0 | 10.8 | 0 | 11.4 | 0
01.10.2018 15:00 | 8.9 | moist | 7.1 | 2.3 | 71 | light | 0.3 | 9.2 | W | no warn | 17.6 | 0.8 | 0 | all OK | 0.1 | on | 10 | 0 | 10.7 | -0.1 | 15 | 0
01.10.2018 15:10 | 8.3 | moist | 6.8 | 2.7 | 75 | light | 0.3 | 7.4 | W | no warn | 2.7 | 1.3 | 0 | all OK | 0.2 | on | 10.1 | -0.1 | 10.4 | -0.1 | 11.2 | 0.01
01.10.2018 15:20 | 8 | moist | 6.8 | 3 | 77 | light | 0.9 | 5.6 | W | no warn | 6.5 | 1.3 | 0 | all OK | 0.3 | on | 10.1 | -0.1 | 10.1 | -0.1 | 11.6 | 0
01.10.2018 15:30 | 7.8 | wet | 6.6 | 3.2 | 79 | heavy | 4.4 | 5.4 | W | no warn | 0.8 | 0.9 | 0 | all OK | 0.5 | on | 10.2 | 0 | 9.9 | -0.1 | 7.8 | 0.03
01.10.2018 15:40 | 8 | wet | 6.5 | 3.5 | 81 | medium | 2.4 | 3.6 | W | no warn | 0.1 | 0.8 | 0 | all OK | 0.9 | on | 10.3 | 0 | 9.6 | 0 | 5.1 | 0.23
01.10.2018 15:50 | 7.9 | wet | 6.4 | 3.8 | 83 | light | 1.6 | 2.5 | WNW | no warn | 0.1 | 1 | 0 | all OK | 1.2 | on | 10.3 | 0 | 9.4 | 0 | 4.3 | 0.37
01.10.2018 16:00 | 8.1 | wet | 6.7 | 4.5 | 86 | medium | 2.4 | 1.8 | WSW | no warn | 0 | 1.1 | 0 | all OK | 1.5 | on | 10.3 | 0 | 9.3 | 0 | 5.4 | 0.48
01.10.2018 16:10 | 8.6 | wet | 6.8 | 4.5 | 85 | light | 1.7 | 1.3 | S | no warn | 0 | 1.1 | 0 | all OK | 1.9 | on | 10.3 | 0 | 9.2 | 0 | 3.1 | 0.63
01.10.2018 16:20 | 8.1 | wet | 6.6 | 4.3 | 85 | light | 1.4 | 2 | S | no warn | 0 | 1 | 0 | all OK | 2.4 | on | 10.4 | 0 | 9.1 | 0 | 4.7 | 0.82
01.10.2018 16:30 | 7.8 | wet | 6.6 | 4.5 | 87 | medium | 2.1 | 1.8 | SSE | no warn | 0 | 0.9 | 0 | all OK | 2.6 | on | 10.4 | 0 | 9 | 0 | 3.1 | 0.88
01.10.2018 16:40 | 7.6 | wet | 6.6 | 4.7 | 88 | light | 1.4 | 2.7 | SSE | no warn | 0 | 0.8 | 0 | all OK | 2.9 | on | 10.4 | 0 | 9 | 0 | 4.7 | 0.88
01.10.2018 16:50 | 7.5 | wet | 6.4 | 4.6 | 89 | light | 0.3 | 2.9 | S | no warn | 0 | 0.7 | 0 | all OK | 3 | on | 10.4 | 0 | 8.9 | 0 | 4.5 | 0.83
01.10.2018 17:00 | 7.4 | wet | 6.3 | 4.7 | 90 | light | 1.1 | 3.6 | S | no warn | 0 | 0.6 | 0 | all OK | 3.2 | on | 10.4 | 0 | 8.8 | 0 | 6.3 | 0.73
01.10.2018 17:10 | 7.4 | wet | 6.3 | 4.9 | 91 | light | 1 | 4.9 | S | no warn | 0 | 0.6 | 0 | all OK | 3.4 | on | 10.4 | 0 | 8.7 | 0 | 6.9 | 0.65
01.10.2018 17:20 | 7.1 | wet | 6.2 | 5 | 92 | light | 1.2 | 5.6 | S | no warn | 0 | 0.6 | 0 | all OK | 3.5 | on | 10.4 | 0 | 8.6 | 0 | 7.4 | 0.58
01.10.2018 17:30 | 7 | wet | 6.1 | 5 | 92 | light | 1.9 | 5.6 | SSE | no warn | 0 | 0.6 | 0 | all OK | 3.9 | on | 10.4 | 0 | 8.5 | 0 | 7.8 | 0.62
01.10.2018 17:40 | 7 | wet | 6.1 | 5.2 | 94 | light | 1.8 | 4.9 | S | no warn | 0 | 0.6 | 0 | all OK | 4.2 | on | 10.4 | 0 | 8.4 | 0 | 7.8 | 0.68
01.10.2018 17:50 | 6.8 | wet | 6.1 | 5.2 | 94 | light | 1.4 | 4.5 | S | no warn | 0 | 0.5 | 0 | all OK | 4.4 | on | 10.5 | 0 | 8.3 | 0 | 6.5 | 0.71
01.10.2018 18:00 | 6.7 | wet | 5.9 | 5 | 94 | medium | 2.7 | 5.1 | S | no warn | 0 | 0.5 | 0 | all OK | 4.8 | on | 10.4 | 0 | 8.2 | 0 | 7.2 | 0.8
01.10.2018 18:10 | 6.6 | wet | 5.8 | 4.9 | 94 | light | 1.2 | 5.4 | S | no warn | 0 | 0.4 | 0 | all OK | 5.4 | on | 10.4 | 0 | 8.1 | 0 | 7.8 | 1.03
01.10.2018 18:20 | 6.4 | wet | 5.9 | 5 | 94 | medium | 3.2 | 6.9 | S | no warn | 0 | 0.3 | 0 | all OK | 5.7 | on | 10.4 | 0 | 8.1 | 0 | 11.9 | 1.09
01.10.2018 18:30 | 6.4 | wet | 6.1 | 5.2 | 94 | light | 1.5 | 9.2 | S | no warn | 0 | 0.3 | 0 | all OK | 6 | on | 10.4 | 0 | 8 | 0 | 11.9 | 1.12
01.10.2018 18:40 | 6.3 | wet | 6.2 | 5.2 | 93 | medium | 2.9 | 10.7 | S | no warn | 0 | 0.3 | 0 | all OK | 6.3 | on | 10.4 | 0 | 7.9 | 0 | 13.9 | 1.08
01.10.2018 18:50 | 6.3 | wet | 6.3 | 5.1 | 92 | heavy | 4.5 | 11.4 | S | no warn | 0 | 0.3 | 0 | all OK | 6.6 | on | 10.4 | 0 | 7.8 | 0 | 18.6 | 1.07
01.10.2018 19:00 | 6.2 | wet | 6.2 | 4.9 | 91 | medium | 2.4 | 11.6 | S | no warn | 0 | 0.4 | 0 | all OK | 7 | on | 10.4 | 0 | 7.7 | 0 | 15.7 | 1.12
01.10.2018 19:10 | 6.2 | wet | 6.2 | 5 | 92 | medium | 2.9 | 10.7 | S | no warn | 0 | 0.3 | 0 | all OK | 7.4 | on | 10.3 | 0 | 7.7 | 0 | 15.4 | 1.17
01.10.2018 19:20 | 6.2 | wet | 6.3 | 5.4 | 94 | light | 0.3 | 10.3 | S | no warn | 0 | 0.1 | 0 | all OK | 7.7 | on | 10.3 | 0 | 7.6 | 0 | 15.7 | 1.2
01.10.2018 19:30 | 6.2 | wet | 6.4 | 5.4 | 93 | light | 0 | 13.2 | S | no warn | 0 | 0.1 | 0 | all OK | 7.8 | on | 10.3 | 0 | 7.6 | 0 | 19.7 | 1.04
01.10.2018 19:40 | 6.1 | wet | 6.4 | 5.6 | 94 | none | 0 | 13.9 | S | no warn | 0 | 0.1 | 0 | all OK | 7.8 | off | 10.3 | 0 | 7.5 | 0 | 17.9 | 0.86
01.10.2018 19:50 | 6.1 | wet | 6.6 | 5.7 | 95 | none | 0 | 15.4 | S | no warn | 0 | 0.1 | 0 | all OK | 7.8 | off | 10.3 | 0 | 7.5 | 0 | 22.4 | 0.7
01.10.2018 20:00 | 6.2 | wet | 6.8 | 6.1 | 95 | none | 0 | 17.2 | S | no warn | 0 | 0.2 | 0 | all OK | 7.8 | off | 10.2 | 0 | 7.4 | 0 | 21.9 | 0.57
01.10.2018 20:10 | 6.4 | wet | 7.1 | 6.5 | 96 | medium | 3.1 | 15.9 | S | no warn | 0 | 0.2 | 0 | all OK | 8.3 | on | 10.2 | 0 | 7.4 | 0 | 21.9 | 0.64
01.10.2018 20:20 | 6.5 | wet | 7.2 | 6.7 | 96 | medium | 2.6 | 16.3 | S | no warn | 0 | 0.6 | 0 | all OK | 8.8 | on | 10.2 | 0 | 7.3 | 0 | 22.4 | 0.99
01.10.2018 20:30 | 6.6 | wet | 7.4 | 6.9 | 97 | light | 0.6 | 15.9 | S | no warn | 0 | 0.3 | 0 | all OK | 9 | on | 10.2 | 0 | 7.4 | 0 | 22.6 | 1.13
01.10.2018 20:40 | 6.7 | wet | 7.6 | 7.2 | 97 | none | 0 | 17.2 | S | no warn | 0 | 0.1 | 0 | all OK | 9 | off | 10.2 | 0 | 7.3 | 0 | 24.2 | 1.07
01.10.2018 20:50 | 6.8 | wet | 7.8 | 7.3 | 97 | none | 0 | 17.4 | S | no warn | 0 | 0.1 | 0 | all OK | 9 | off | 10.1 | 0 | 7.3 | 0 | 26.2 | 0.91
01.10.2018 21:00 | 6.8 | wet | 7.9 | 7.4 | 97 | none | 0 | 17.4 | S | no warn | 0 | 0.1 | 0 | all OK | 9 | off | 10.1 | 0 | 7.4 | 0 | 26.2 | 0.76
01.10.2018 21:10 | 7 | wet | 8.2 | 7.6 | 96 | none | 0 | 19.5 | S | no warn | 0 | 0 | 0 | all OK | 9 | off | 10.1 | 0 | 7.4 | 0 | 25.3 | 0.64
01.10.2018 21:20 | 7 | wet | 8.1 | 7.4 | 96 | none | 0 | 19.9 | S | no warn | 0 | 0 | 0 | all OK | 9 | off | 10.1 | 0 | 7.4 | 0 | 27.3 | 0.53
01.10.2018 21:30 | 7 | wet | 8.1 | 7.5 | 96 | none | 0 | 18.1 | S | no warn | 0 | 0 | 0 | all OK | 9 | off | 10.1 | 0 | 7.4 | 0 | 25.1 | 0.44
01.10.2018 21:40 | 7.1 | wet | 8 | 7.5 | 96 | none | 0 | 17 | S | no warn | 0 | 0.1 | 0 | all OK | 9 | off | 10.1 | 0 | 7.5 | 0 | 23 | 0.37
01.10.2018 21:50 | 7.1 | wet | 8 | 7.5 | 97 | none | 0 | 15.4 | S | no warn | 0 | 0.1 | 0 | all OK | 9 | off | 10 | 0 | 7.5 | 0 | 21.9 | 0.31
01.10.2018 22:00 | 7.1 | wet | 8 | 7.6 | 97 | none | 0 | 14.1 | S | no warn | 0 | 0 | 0 | all OK | 9 | off | 10 | 0 | 7.5 | 0 | 18.6 | 0.26
01.10.2018 22:10 | 7.2 | wet | 8.1 | 7.7 | 97 | none | 0 | 14.3 | S | no warn | 0 | 0.1 | 0 | all OK | 9 | off | 10 | 0 | 7.5 | 0 | 19.5 | 0.22
01.10.2018 22:20 | 7.2 | wet | 8.1 | 7.7 | 97 | none | 0 | 14.1 | SSW | no warn | 0 | 0 | 0 | all OK | 9 | off | 10 | 0 | 7.5 | 0 | 20.6 | 0.15
01.10.2018 22:30 | 7.2 | wet | 8.1 | 7.7 | 97 | none | 0 | 13.4 | SSW | no warn | 0 | 0 | 0 | all OK | 9 | off | 10 | 0 | 7.6 | 0 | 17.4 | 0.06
01.10.2018 22:40 | 7.3 | wet | 8.2 | 7.8 | 97 | none | 0 | 11.9 | SSW | no warn | 0.1 | 0 | 0 | all OK | 9 | off | 10 | 0 | 7.6 | 0 | 16.1 | 0.03
01.10.2018 22:50 | 7.4 | wet | 8.3 | 7.9 | 97 | none | 0 | 10.5 | SSW | no warn | 0.1 | 0 | 0 | all OK | 9 | off | 10 | 0 | 7.6 | 0 | 14.1 | 0.02
01.10.2018 23:00 | 7.4 | wet | 8.4 | 8 | 97 | none | 0 | 8.3 | SSW | no warn | 0.1 | 0 | 0 | all OK | 9 | off | 10 | 0 | 7.6 | 0 | 11.4 | 0.02
01.10.2018 23:10 | 7.4 | wet | 8.5 | 8 | 97 | none | 0 | 8.7 | SSW | no warn | 0 | 0 | 0 | all OK | 9 | off | 9.9 | 0 | 7.6 | 0 | 11.6 | 0.02
01.10.2018 23:20 | 7.5 | moist | 8.5 | 8.1 | 97 | none | 0 | 8.9 | SSW | no warn | 0 | 0 | 0 | all OK | 9 | off | 9.9 | 0 | 7.7 | 0 | 11.6 | 0.02
01.10.2018 23:30 | 7.6 | moist | 8.6 | 8.1 | 97 | none | 0 | 7.2 | SSW | no warn | 0 | 0 | 0 | all OK | 9 | off | 9.9 | 0 | 7.7 | 0 | 10.3 | 0.02
01.10.2018 23:40 | 7.7 | moist | 8.7 | 8.3 | 97 | none | 0 | 6.3 | SSW | no warn | 0.2 | 0.1 | 0 | all OK | 9 | off | 9.9 | 0 | 7.7 | 0 | 8.9 | 0.02
01.10.2018 23:50 | 7.7 | moist | 8.8 | 8.3 | 97 | none | 0 | 4.9 | SW | no warn | 0.1 | 0 | 0 | all OK | 9 | off | 9.9 | 0 | 7.7 | 0 | 7.4 | 0.03
02.10.2018 00:00 | 7.7 | moist | 8.9 | 8.4 | 97 | none | 0 | 3.8 | SW | no warn | 0 | 0 | 0 | all OK | 9 | off | 9.9 | 0 | 7.8 | 0 | 5.6 | 0.02
02.10.2018 00:10 | 7.8 | moist | 8.9 | 8.5 | 97 | none | 0 | 5.8 | SSW | no warn | 0 | 0 | 0 | all OK | 9 | off | 9.9 | 0 | 7.8 | 0 | 7.4 | 0.02
02.10.2018 00:20 | 7.9 | moist | 9 | 8.6 | 97 | none | 0 | 4.5 | SSW | no warn | 0 | 0 | 0 | all OK | 9 | off | 9.9 | 0 | 7.8 | 0 | 6.5 | 0.02
02.10.2018 00:30 | 7.9 | moist | 9.1 | 8.6 | 97 | none | 0 | 3.1 | SW | no warn | 0.1 | 0.1 | 0 | all OK | 9 | off | 9.9 | 0 | 7.9 | 0 | 5.4 | 0.02
02.10.2018 00:40 | 8 | moist | 9.1 | 8.7 | 97 | none | 0 | 3.1 | SW | no warn | 0.1 | 0.1 | 0 | all OK | 9 | off | 9.9 | 0 | 7.9 | 0 | 4.7 | 0.03
02.10.2018 00:50 | 8 | wet | 9.6 | 9.4 | 98 | none | 0 | 4 | SW | no warn | 0.1 | 0 | 0 | all OK | 9 | off | 9.9 | 0 | 7.9 | 0 | 7.6 | 0.03
02.10.2018 01:00 | 8.6 | wet | 11.5 | 10.8 | 96 | none | 0 | 8.7 | W | no warn | 0.1 | 0.1 | 0 | all OK | 9 | off | 9.9 | 0 | 8 | 0 | 14.8 | 0.03
02.10.2018 01:10 | 8.9 | wet | 12 | 10.9 | 93 | none | 0 | 11.2 | W | no warn | 0.1 | 0.1 | 0 | all OK | 9 | off | 9.9 | 0 | 8 | 0 | 16.3 | 0.06
02.10.2018 01:20 | 9.1 | wet | 12.4 | 10.9 | 91 | none | 0 | 13.9 | WNW | no warn | 0 | 0 | 0 | all OK | 9 | off | 9.9 | 0 | 8.1 | 0 | 22.6 | 0.08
02.10.2018 01:30 | 9.2 | wet | 12.3 | 10.9 | 91 | none | 0 | 12.8 | WNW | no warn | 0 | 0 | 0 | all OK | 9 | off | 9.9 | 0 | 8.2 | 0 | 17.4 | 0.05
02.10.2018 01:40 | 9.3 | moist | 12.4 | 10.8 | 90 | none | 0 | 12.1 | W | no warn | 0 | 0 | 0 | all OK | 9 | off | 9.9 | 0 | 8.4 | 0 | 18.6 | 0.03
02.10.2018 01:50 | 9.4 | wet | 12.5 | 10.7 | 89 | none | 0 | 13.4 | W | no warn | 0.1 | 0.1 | 0 | all OK | 9 | off | 9.9 | 0 | 8.4 | 0 | 18.6 | 0.03
02.10.2018 02:00 | 9.4 | wet | 12.3 | 10.5 | 89 | none | 0 | 13.2 | WNW | no warn | 0.1 | 0.1 | 0 | all OK | 9 | off | 9.9 | 0 | 8.5 | 0 | 17.7 | 0.04
02.10.2018 02:10 | 9.3 | wet | 12.1 | 10.5 | 90 | none | 0 | 12.1 | WNW | no warn | 0.1 | 0 | 0 | all OK | 9 | off | 9.9 | 0 | 8.6 | 0 | 16.1 | 0.05
02.10.2018 02:20 | 9.3 | wet | 12 | 10.4 | 90 | none | 0 | 10.7 | WNW | no warn | 0 | 0 | 0 | all OK | 9 | off | 9.9 | 0 | 8.7 | 0 | 17.7 | 0.03
02.10.2018 02:30 | 9.3 | moist | 12 | 10.3 | 89 | none | 0 | 9.4 | WNW | no warn | 0 | 0 | 0 | all OK | 9 | off | 9.9 | 0 | 8.7 | 0 | 14.8 | 0.02
02.10.2018 02:40 | 9.3 | wet | 11.8 | 10.4 | 91 | heavy | 5.2 | 9.2 | NW | no warn | 0 | 0 | 0 | all OK | 9.1 | on | 9.9 | 0 | 8.7 | 0 | 13.4 | 0.03
02.10.2018 02:50 | 9.2 | wet | 11 | 9.3 | 89 | none | 0 | 19.5 | NW | no warn | 0 | 0 | 0 | all OK | 9.6 | off | 9.9 | 0 | 8.8 | 0 | 30.2 | 0.19
02.10.2018 03:00 | 8.9 | moist | 10.8 | 8.7 | 86 | none | 0 | 23.3 | WNW | no warn | 0 | 0 | 0 | all OK | 9.6 | off | 9.9 | 0 | 8.8 | 0 | 33.1 | 0.07
02.10.2018 03:10 | 8.7 | moist | 10.6 | 8.6 | 87 | none | 0 | 18.8 | WNW | no warn | 0 | 0 | 0 | all OK | 9.6 | off | 10 | 0 | 8.8 | 0 | 28 | 0.03
02.10.2018 03:20 | 8.4 | moist | 10.5 | 7.9 | 84 | none | 0 | 20.1 | WNW | no warn | 0 | 0 | 0 | all OK | 9.6 | off | 10 | 0 | 8.8 | 0 | 30.6 | 0.01
02.10.2018 03:30 | 8 | dry | 10.3 | 7 | 80 | none | 0 | 20.6 | WNW | no warn | 0 | 0 | 0 | all OK | 9.6 | off | 10 | 0 | 8.8 | 0 | 32.2 | 0
02.10.2018 03:40 | 7.8 | dry | 10 | 6.8 | 80 | none | 0 | 19.5 | WNW | no warn | 0 | 0 | 0 | all OK | 9.6 | off | 10 | 0 | 8.8 | 0 | 30 | 0
02.10.2018 03:50 | 7.5 | dry | 9.8 | 6.8 | 82 | none | 0 | 15.4 | NW | no warn | 0 | 0 | 0 | all OK | 9.6 | off | 10 | 0 | 8.7 | 0 | 31.1 | 0
02.10.2018 04:00 | 7.5 | dry | 10.1 | 6.3 | 77 | none | 0 | 17.2 | WNW | no warn | 0 | 0 | 0 | all OK | 9.6 | off | 10 | 0 | 8.6 | 0 | 26.6 | 0
02.10.2018 04:10 | 7.3 | dry | 10.1 | 5.6 | 74 | none | 0 | 18.3 | WNW | no warn | 0 | 0 | 0 | all OK | 9.6 | off | 10 | 0 | 8.5 | 0 | 31.8 | 0
02.10.2018 04:20 | 7 | dry | 9.9 | 5.2 | 73 | none | 0 | 21.5 | WNW | no warn | 0 | 0 | 0 | all OK | 9.6 | off | 10 | 0 | 8.4 | 0 | 28.9 | 0
02.10.2018 04:30 | 6.9 | dry | 9.7 | 4.7 | 71 | none | 0 | 22.4 | WNW | no warn | 0 | 0 | 0 | all OK | 9.6 | off | 10 | 0 | 8.3 | 0 | 32.2 | 0
02.10.2018 04:40 | 6.7 | dry | 9.6 | 4.6 | 71 | none | 0 | 22.1 | WNW | no warn | 0 | 0 | 0 | all OK | 9.6 | off | 10.1 | 0 | 8.2 | 0 | 38 | 0
02.10.2018 04:50 | 6.6 | dry | 9.5 | 4.7 | 72 | none | 0 | 19 | WNW | no warn | 0 | 0 | 0 | all OK | 9.6 | off | 10 | 0 | 8.1 | 0 | 29.3 | 0
02.10.2018 05:00 | 6.6 | dry | 9.5 | 4.7 | 72 | none | 0 | 21 | WNW | no warn | 0 | 0 | 0 | all OK | 9.6 | off | 10.1 | 0 | 8 | 0 | 29.3 | 0
02.10.2018 05:10 | 6.7 | dry | 9.6 | 4.9 | 72 | none | 0 | 20.4 | NW | no warn | 0 | 0 | 0 | all OK | 9.6 | off | 10.1 | 0 | 7.9 | 0 | 29.8 | 0
02.10.2018 05:20 | 6.7 | dry | 9.4 | 5.2 | 75 | none | 0 | 19 | NW | no warn | 0 | 0 | 0 | all OK | 9.6 | off | 10.1 | 0 | 7.8 | 0 | 27.7 | 0
02.10.2018 05:30 | 6.3 | dry | 9.4 | 5 | 74 | none | 0 | 21.7 | WNW | no warn | 0 | 0 | 0 | all OK | 9.6 | off | 10.1 | 0 | 7.7 | 0 | 32.7 | 0
02.10.2018 05:40 | 6.4 | dry | 9.1 | 4.7 | 74 | none | 0 | 17.7 | WNW | no warn | 0 | 0 | 0 | all OK | 9.6 | off | 10.1 | 0 | 7.7 | 0 | 27.5 | 0
02.10.2018 05:50 | 6.3 | dry | 9.4 | 4.4 | 71 | none | 0 | 23.9 | WNW | no warn | 0 | 0 | 0 | all OK | 9.6 | off | 10.1 | 0 | 7.6 | 0 | 38.3 | 0
02.10.2018 06:00 | 5.9 | moist | 9.2 | 4.4 | 72 | none | 0 | 21.5 | WNW | no warn | 349.7 | 0.4 | 0 | all OK | 9.6 | off | 10.1 | 0 | 7.5 | 0 | 28.9 | 0
02.10.2018 06:10 | 5.5 | moist | 9.2 | 3.9 | 69 | none | 0 | 19.9 | WNW | no warn | 348.5 | 0.3 | 0 | all OK | 9.6 | off | 10 | 0 | 7.4 | 0 | 31.5 | 0
02.10.2018 06:20 | 5.4 | moist | 9 | 3.4 | 68 | none | 0 | 19.7 | WNW | no warn | 348.3 | 0.3 | 0 | all OK | 9.6 | off | 10 | 0 | 7.3 | 0 | 30.2 | 0
02.10.2018 06:30 | 5.5 | moist | 8.9 | 3.3 | 68 | none | 0 | 18.3 | WNW | no warn | 348.4 | 0.2 | 0 | all OK | 9.6 | off | 10 | 0 | 7.2 | 0 | 27.7 | 0
02.10.2018 06:40 | 5.8 | moist | 8.8 | 3.6 | 70 | none | 0 | 15.2 | WNW | no warn | 349.2 | 0.5 | 0 | all OK | 9.6 | off | 10 | 0 | 7.1 | 0 | 22.6 | 0
02.10.2018 06:50 | 5.9 | moist | 8.9 | 4 | 71 | none | 0 | 11.9 | W | no warn | 349.5 | 0.6 | 0 | all OK | 9.6 | off | 10 | 0 | 7.1 | 0 | 17.9 | 0
02.10.2018 07:00 | 5.8 | moist | 8.8 | 4.2 | 73 | none | 0 | 11.2 | W | no warn | 349.3 | 0.6 | 0 | all OK | 0 | off | 10 | 0 | 7 | 0 | 17.7 | 0
02.10.2018 07:10 | 5.7 | moist | 8.8 | 4.2 | 73 | none | 0 | 11.2 | W | no warn | 349.2 | 0.5 | 0 | all OK | 0 | off | 10 | 0 | 7 | 0 | 19 | 0
02.10.2018 07:20 | 6 | moist | 9 | 4.3 | 72 | none | 0 | 12.5 | W | no warn | 349.9 | 0.3 | 0 | all OK | 0 | off | 9.9 | 0 | 7 | 0 | 20.1 | 0
02.10.2018 07:30 | 6.2 | moist | 9 | 4.5 | 73 | none | 0 | 14.3 | W | no warn | 350.6 | 0.1 | 0 | all OK | 0 | off | 9.9 | 0 | 7 | 0 | 19.5 | 0
02.10.2018 07:40 | 5.8 | moist | 8.6 | 4.4 | 75 | none | 0 | 14.1 | W | no warn | 349.4 | 0.1 | 0 | all OK | 0 | off | 9.9 | 0 | 6.9 | 0 | 19.9 | 0
02.10.2018 07:50 | 6 | dry | 8.7 | 4.4 | 74 | none | 0 | 15.7 | W | no warn | 349.8 | 0 | 0 | all OK | 0 | off | 9.9 | 0 | 6.9 | 0 | 21.9 | 0
02.10.2018 08:00 | 6.5 | dry | 9 | 4.4 | 73 | none | 0 | 17.2 | W | no warn | 351.2 | 0 | 0 | all OK | 0 | off | 9.9 | 0 | 6.9 | 0 | 25.3 | 0
02.10.2018 08:10 | 6.2 | dry | 8.6 | 4.1 | 73 | none | 0 | 15.7 | WNW | no warn | 350.5 | 0 | 0 | all OK | 0 | off | 9.9 | 0 | 7 | 0 | 21.5 | 0
02.10.2018 08:20 | 6.9 | dry | 9 | 4.2 | 72 | none | 0 | 16.6 | W | no warn | 352.5 | 0 | 0 | all OK | 0 | off | 9.9 | 0 | 6.9 | 0 | 25.5 | 0
02.10.2018 08:30 | 7.5 | dry | 9.2 | 3.9 | 69 | none | 0 | 14.8 | W | no warn | 354.2 | 0 | 0 | all OK | 0 | off | 9.8 | 0 | 7 | 0 | 21.3 | 0
02.10.2018 08:40 | 7.6 | dry | 9.2 | 3.4 | 67 | none | 0 | 14.1 | WNW | no warn | 354.3 | 0 | 0 | all OK | 0 | off | 9.8 | 0 | 7 | 0 | 22.8 | 0
02.10.2018 08:50 | 7.9 | dry | 9.2 | 3.8 | 69 | none | 0 | 13.6 | WNW | no warn | 355.2 | 0 | 0 | all OK | 0 | off | 9.8 | 0 | 7.1 | 0 | 22.8 | 0
02.10.2018 09:00 | 9 | dry | 9.5 | 3.8 | 68 | none | 0 | 11.2 | W | no warn | 358.3 | 0 | 0 | all OK | 0 | off | 9.8 | 0 | 7.2 | 0 | 20.6 | 0
02.10.2018 09:10 | 9.4 | dry | 9.7 | 4.2 | 69 | none | 0 | 13.4 | W | no warn | 359.5 | 0 | 0 | all OK | 0 | off | 9.7 | 0 | 7.4 | 0 | 21.9 | 0
02.10.2018 09:20 | 9.6 | dry | 9.7 | 4.2 | 69 | none | 0 | 12.8 | W | no warn | 360 | 0 | 0 | all OK | 0 | off | 9.7 | 0 | 7.6 | 0 | 18.3 | 0
02.10.2018 09:30 | 10 | dry | 9.9 | 3.9 | 66 | none | 0 | 15 | W | no warn | 361 | 0 | 0 | all OK | 0 | off | 9.7 | 0 | 7.8 | 0 | 23 | 0
02.10.2018 09:40 | 11.2 | dry | 10.2 | 4 | 65 | none | 0 | 15 | W | no warn | 364.4 | 0 | 0 | all OK | 0 | off | 9.7 | 0 | 7.9 | 0 | 23.3 | 0
02.10.2018 09:50 | 11.9 | dry | 10.3 | 3.9 | 65 | none | 0 | 17.2 | W | no warn | 366.3 | 0 | 0 | all OK | 0 | off | 9.7 | 0 | 8.2 | 0 | 28 | 0
02.10.2018 10:00 | 12.5 | dry | 10.4 | 3.7 | 63 | none | 0 | 19.9 | WNW | no warn | 368 | 0 | 0 | all OK | 0 | off | 9.7 | 0 | 8.5 | 0 | 29.3 | 0
02.10.2018 10:10 | 13.3 | dry | 10.8 | 4.8 | 67 | none | 0 | 16.6 | WNW | no warn | 370.4 | 0 | 0 | all OK | 0 | off | 9.7 | 0 | 8.8 | 0 | 26.8 | 0
02.10.2018 10:20 | 13.9 | dry | 10.8 | 4.2 | 64 | none | 0 | 18.6 | W | no warn | 371.9 | 0 | 0 | all OK | 0 | off | 9.7 | 0 | 9.1 | 0 | 26.8 | 0
02.10.2018 10:30 | 13.6 | dry | 10.6 | 4.3 | 65 | none | 0 | 18.3 | W | no warn | 371.1 | 0 | 0 | all OK | 0 | off | 9.7 | 0 | 9.4 | 0 | 28.4 | 0
02.10.2018 10:40 | 12.5 | dry | 10.3 | 4.3 | 66 | none | 0 | 22.4 | W | no warn | 368 | 0 | 0 | all OK | 0 | off | 9.7 | 0 | 9.8 | 0 | 33.8 | 0
02.10.2018 10:50 | 13.5 | dry | 10.6 | 4.4 | 65 | none | 0 | 20.4 | W | no warn | 370.8 | 0 | 0 | all OK | 0 | off | 9.7 | 0 | 10 | 0 | 28.2 | 0
02.10.2018 11:00 | 13.3 | dry | 10.5 | 4.4 | 66 | none | 0 | 21 | W | no warn | 370.4 | 0 | 0 | all OK | 0 | off | 9.7 | 0 | 10.2 | 0 | 31.1 | 0
02.10.2018 11:10 | 12.3 | dry | 10.1 | 4.5 | 68 | none | 0 | 23 | WNW | no warn | 367.6 | 0 | 0 | all OK | 0 | off | 9.8 | 0 | 10.3 | 0 | 36.2 | 0
02.10.2018 11:20 | 14.7 | dry | 10.7 | 3.5 | 61 | none | 0 | 25.1 | WNW | no warn | 374.2 | 0 | 0 | all OK | 0 | off | 9.8 | 0 | 10.5 | 0 | 34.9 | 0
02.10.2018 11:30 | 15.9 | dry | 11 | 4.1 | 62 | none | 0 | 25.5 | WNW | no warn | 377.5 | 0 | 0 | all OK | 0 | off | 9.8 | 0 | 10.6 | 0 | 37.4 | 0
02.10.2018 11:40 | 17.2 | dry | 11.4 | 4.6 | 63 | none | 0 | 21 | WNW | no warn | 381.3 | 0 | 0 | all OK | 0 | off | 9.9 | 0 | 10.9 | 0 | 31.3 | 0
02.10.2018 11:50 | 15.4 | dry | 11 | 3.8 | 61 | none | 0 | 21.5 | WNW | no warn | 376.1 | 0 | 0 | all OK | 0 | off | 9.9 | 0 | 11.3 | 0 | 33.6 | 0
02.10.2018 12:00 | 16.4 | dry | 11.5 | 4.2 | 61 | none | 0 | 23.3 | WNW | no warn | 379 | 0 | 0 | all OK | 0 | off | 9.9 | 0 | 11.6 | 0 | 35.1 | 0
02.10.2018 12:10 | 14.9 | dry | 11.1 | 3.8 | 61 | none | 0 | 25.7 | WNW | no warn | 374.9 | 0 | 0 | all OK | 0 | off | 10 | 0 | 11.8 | 0 | 38 | 0
02.10.2018 12:20 | 14.5 | dry | 10.8 | 4 | 63 | none | 0 | 26.6 | WNW | no warn | 373.7 | 0 | 0 | all OK | 0 | off | 10 | 0 | 12 | 0 | 34.9 | 0
02.10.2018 12:30 | 16.8 | dry | 11.5 | 4.4 | 61 | none | 0 | 22.8 | WNW | no warn | 380.2 | 0 | 0 | all OK | 0 | off | 10.1 | 0 | 12.1 | 0 | 32 | 0
02.10.2018 12:40 | 18.9 | dry | 12 | 4 | 58 | none | 0 | 24.8 | WNW | no warn | 386 | 0 | 0 | all OK | 0 | off | 10.1 | 0 | 12.2 | 0 | 32.9 | 0
02.10.2018 12:50 | 16.1 | dry | 11.1 | 4 | 61 | none | 0 | 23.9 | WNW | no warn | 378.1 | 0 | 0 | all OK | 0 | off | 10.2 | 0 | 12.5 | 0 | 33.1 | 0
02.10.2018 13:00 | 15.3 | dry | 10.5 | 4.7 | 67 | none | 0 | 23.5 | NW | no warn | 375.9 | 0 | 0 | all OK | 0 | off | 10.2 | 0 | 12.8 | 0 | 32.2 | 0
02.10.2018 13:10 | 15.1 | dry | 10.6 | 4.8 | 67 | none | 0 | 20.8 | WNW | no warn | 375.3 | 0 | 0 | all OK | 0 | off | 10.3 | 0 | 12.8 | 0 | 28.9 | 0
02.10.2018 13:20 | 14.6 | dry | 10.5 | 4.7 | 68 | none | 0 | 20.4 | WNW | no warn | 374.1 | 0 | 0 | all OK | 0 | off | 10.3 | 0 | 12.8 | 0 | 28.9 | 0
02.10.2018 13:30 | 15.8 | dry | 11.1 | 4.4 | 63 | none | 0 | 22.6 | WNW | no warn | 377.3 | 0 | 0 | all OK | 0 | off | 10.4 | 0 | 12.8 | 0 | 32.2 | 0
02.10.2018 13:40 | 16.3 | dry | 11.3 | 3.6 | 59 | none | 0 | 23.9 | WNW | no warn | 378.7 | 0 | 0 | all OK | 0 | off | 10.4 | 0 | 12.9 | 0 | 35.8 | 0
02.10.2018 13:50 | 18.1 | dry | 11.9 | 3.7 | 57 | none | 0 | 25.7 | WNW | no warn | 383.6 | 0 | 0 | all OK | 0 | off | 10.5 | 0 | 13 | 0 | 35.1 | 0
02.10.2018 14:00 | 17.5 | dry | 11.7 | 2.5 | 53 | none | 0 | 26.2 | WNW | no warn | 382.1 | 0 | 0 | all OK | 0 | off | 10.6 | 0 | 13.2 | 0 | 37.8 | 0
02.10.2018 14:10 | 15.7 | dry | 11.4 | 3.3 | 58 | none | 0 | 25.9 | WNW | no warn | 377 | 0 | 0 | all OK | 0 | off | 10.6 | 0 | 13.4 | 0 | 38 | 0
02.10.2018 14:20 | 16.5 | dry | 11.7 | 3.1 | 56 | none | 0 | 25.7 | WNW | no warn | 379.2 | 0 | 0 | all OK | 0 | off | 10.7 | 0 | 13.5 | 0 | 34.4 | 0
02.10.2018 14:30 | 17.4 | dry | 12 | 4.3 | 59 | none | 0 | 23.7 | WNW | no warn | 381.7 | 0 | 0 | all OK | 0 | off | 10.7 | 0 | 13.5 | 0 | 32.9 | 0
02.10.2018 14:40 | 15 | dry | 10.7 | 4.1 | 64 | none | 0 | 25.1 | WNW | no warn | 375.2 | 0 | 0 | all OK | 0 | off | 10.8 | 0 | 13.6 | 0 | 35.3 | 0
02.10.2018 14:50 | 14.6 | dry | 10.8 | 4 | 63 | none | 0 | 22.6 | WNW | no warn | 373.8 | 0 | 0 | all OK | 0 | off | 10.9 | 0 | 13.6 | 0 | 31.3 | 0
02.10.2018 15:00 | 14.2 | dry | 10.8 | 4.2 | 64 | none | 0 | 23.5 | WNW | no warn | 372.8 | 0 | 0 | all OK | 0 | off | 10.9 | 0 | 13.6 | 0 | 35.6 | 0
02.10.2018 15:10 | 14.6 | dry | 11 | 3.7 | 60 | none | 0 | 23 | W | no warn | 374 | 0 | 0 | all OK | 0 | off | 11 | 0 | 13.4 | 0 | 36.2 | 0
02.10.2018 15:20 | 15.7 | dry | 11.3 | 3.2 | 58 | none | 0 | 28.4 | WNW | no warn | 377 | 0 | 0 | all OK | 0 | off | 11.1 | 0 | 13.3 | 0 | 42.7 | 0
02.10.2018 15:30 | 16.1 | dry | 11.3 | 2.5 | 55 | none | 0 | 24.2 | WNW | no warn | 378 | 0 | 0 | all OK | 0 | off | 11.1 | 0 | 13.3 | 0 | 35.3 | 0
02.10.2018 15:40 | 15.6 | dry | 11.1 | 3.6 | 59 | none | 0 | 30.6 | WNW | no warn | 376.8 | 0 | 0 | all OK | 0 | off | 11.2 | 0 | 13.4 | 0 | 44.5 | 0
02.10.2018 15:50 | 15.3 | dry | 11.3 | 3.8 | 60 | none | 0 | 23.9 | WNW | no warn | 376 | 0 | 0 | all OK | 0 | off | 11.2 | 0 | 13.5 | 0 | 32.4 | 0
02.10.2018 16:00 | 15.7 | dry | 11.3 | 3.5 | 59 | none | 0 | 23 | WNW | no warn | 377.1 | 0 | 0 | all OK | 0 | off | 11.3 | 0 | 13.5 | 0 | 34 | 0
02.10.2018 16:10 | 14.2 | dry | 10.8 | 3.7 | 62 | none | 0 | 22.8 | WNW | no warn | 372.8 | 0 | 0 | all OK | 0 | off | 11.3 | 0 | 13.6 | 0 | 37.8 | 0
02.10.2018 16:20 | 13.8 | dry | 10.2 | 4.7 | 68 | none | 0 | 26.4 | WNW | no warn | 371.6 | 0 | 0 | all OK | 0 | off | 11.4 | 0 | 13.6 | 0 | 38 | 0
02.10.2018 16:30 | 13.7 | dry | 10.3 | 4.6 | 68 | none | 0 | 25.5 | WNW | no warn | 371.6 | 0 | 0 | all OK | 0 | off | 11.4 | 0 | 13.5 | 0 | 37.4 | 0
02.10.2018 16:40 | 13.4 | dry | 10.3 | 4.1 | 65 | none | 0 | 22.6 | WNW | no warn | 370.5 | 0 | 0 | all OK | 0 | off | 11.4 | 0 | 13.3 | 0 | 33.1 | 0
02.10.2018 16:50 | 12.5 | dry | 10.4 | 3.2 | 61 | none | 0 | 25.3 | WNW | no warn | 368.1 | 0 | 0 | all OK | 0 | off | 11.5 | 0 | 13.2 | 0 | 34.2 | 0
02.10.2018 17:00 | 11.8 | dry | 10.3 | 3.1 | 61 | none | 0 | 25.9 | WNW | no warn | 366.2 | 0 | 0 | all OK | 0 | off | 11.5 | 0 | 13.1 | 0 | 37.6 | 0
02.10.2018 17:10 | 11.2 | dry | 10 | 3.3 | 63 | none | 0 | 25.9 | WNW | no warn | 364.5 | 0 | 0 | all OK | 0 | off | 11.6 | 0 | 12.9 | 0 | 36 | 0
02.10.2018 17:20 | 11.5 | dry | 10.3 | 3.3 | 62 | none | 0 | 24.4 | WNW | no warn | 365.2 | 0 | 0 | all OK | 0 | off | 11.6 | 0 | 12.6 | 0 | 35.1 | 0
02.10.2018 17:30 | 11.4 | dry | 10.3 | 2.6 | 59 | none | 0 | 29.3 | WNW | no warn | 365.1 | 0 | 0 | all OK | 0 | off | 11.6 | 0 | 12.5 | 0 | 42.7 | 0
02.10.2018 17:40 | 11.2 | dry | 10.2 | 3 | 61 | none | 0 | 26.6 | WNW | no warn | 364.4 | 0 | 0 | all OK | 0 | off | 11.7 | 0 | 12.3 | 0 | 36.9 | 0
02.10.2018 17:50 | 10.9 | dry | 10.2 | 2.8 | 60 | none | 0 | 22.8 | WNW | no warn | 363.5 | 0 | 0 | all OK | 0 | off | 11.7 | 0 | 12.2 | 0 | 35.8 | 0
02.10.2018 18:00 | 10.3 | dry | 9.9 | 2.8 | 61 | none | 0 | 24.2 | WNW | no warn | 362 | 0 | 0 | all OK | 0 | off | 11.7 | 0 | 12 | 0 | 36.7 | 0
02.10.2018 18:10 | 9.8 | dry | 9.8 | 2.9 | 62 | none | 0 | 23.7 | WNW | no warn | 360.5 | 0 | 0 | all OK | 0 | off | 11.7 | 0 | 11.9 | 0 | 34.2 | 0
02.10.2018 18:20 | 9.6 | dry | 9.7 | 2.8 | 62 | none | 0 | 23 | WNW | no warn | 359.9 | 0 | 0 | all OK | 0 | off | 11.7 | 0 | 11.7 | 0 | 31.5 | 0
02.10.2018 18:30 | 9.3 | dry | 9.4 | 2.5 | 62 | none | 0 | 21.3 | WNW | no warn | 359.2 | 0 | 0 | all OK | 0 | off | 11.7 | 0 | 11.5 | 0 | 30.6 | 0
02.10.2018 18:40 | 9 | dry | 9.5 | 2.3 | 61 | none | 0 | 24.2 | WNW | no warn | 358.4 | 0 | 0 | all OK | 0 | off | 11.8 | 0 | 11.3 | 0 | 34.7 | 0
02.10.2018 18:50 | 8.8 | dry | 9.3 | 2.7 | 63 | none | 0 | 21.5 | WNW | no warn | 357.7 | 0 | 0 | all OK | 0 | off | 11.8 | 0 | 11.1 | 0 | 29.1 | 0
02.10.2018 19:00 | 8.5 | dry | 8.9 | 3 | 66 | none | 0 | 20.1 | WNW | no warn | 356.8 | 0 | 0 | all OK | 0 | off | 11.8 | 0 | 11 | 0 | 32.4 | 0
02.10.2018 19:10 | 8.2 | dry | 9 | 3.2 | 67 | none | 0 | 20.1 | WNW | no warn | 356 | 0 | 0 | all OK | 0 | off | 11.8 | 0 | 10.8 | 0 | 32 | 0
02.10.2018 19:20 | 8 | dry | 8.8 | 3.2 | 68 | none | 0 | 23.9 | WNW | no warn | 355.4 | 0 | 0 | all OK | 0 | off | 11.8 | 0 | 10.6 | 0 | 32.7 | 0
02.10.2018 19:30 | 7.7 | dry | 8.7 | 3.3 | 69 | none | 0 | 21.9 | WNW | no warn | 354.7 | 0 | 0 | all OK | 0 | off | 11.8 | 0 | 10.4 | 0 | 30.4 | 0
02.10.2018 19:40 | 7.6 | dry | 8.6 | 3.3 | 69 | none | 0 | 19.7 | WNW | no warn | 354.4 | 0 | 0 | all OK | 0 | off | 11.7 | 0 | 10.2 | 0 | 28.9 | 0
02.10.2018 19:50 | 7.4 | dry | 8.5 | 3.3 | 70 | none | 0 | 21.9 | WNW | no warn | 353.8 | 0 | 0 | all OK | 0 | off | 11.7 | 0 | 10 | 0 | 30 | 0
02.10.2018 20:00 | 7.3 | dry | 8.5 | 3.1 | 69 | none | 0 | 20.4 | WNW | no warn | 353.5 | 0 | 0 | all OK | 0 | off | 11.7 | 0 | 9.9 | 0 | 29.3 | 0
02.10.2018 20:10 | 7.1 | dry | 8.3 | 3.2 | 70 | none | 0 | 19.2 | WNW | no warn | 352.9 | 0 | 0 | all OK | 0 | off | 11.7 | 0 | 9.7 | 0 | 25.9 | 0
02.10.2018 20:20 | 7 | dry | 8.3 | 3.2 | 70 | none | 0 | 19.9 | WNW | no warn | 352.7 | 0 | 0 | all OK | 0 | off | 11.7 | 0 | 9.6 | 0 | 29.1 | 0
02.10.2018 20:30 | 6.9 | dry | 8.2 | 3.3 | 71 | none | 0 | 21.5 | WNW | no warn | 352.5 | 0 | 0 | all OK | 0 | off | 11.7 | 0 | 9.4 | 0 | 29.8 | 0
02.10.2018 20:40 | 6.8 | dry | 8.1 | 3.4 | 72 | none | 0 | 18.8 | WNW | no warn | 352 | 0 | 0 | all OK | 0 | off | 11.6 | 0 | 9.3 | 0 | 25.7 | 0
02.10.2018 20:50 | 6.6 | dry | 8.2 | 3.6 | 73 | none | 0 | 19.2 | WNW | no warn | 351.7 | 0 | 0 | all OK | 0 | off | 11.6 | 0 | 9.2 | 0 | 26.6 | 0
02.10.2018 21:00 | 6.5 | dry | 8 | 3.5 | 74 | none | 0 | 17.4 | WNW | no warn | 351.3 | 0 | 0 | all OK | 0 | off | 11.6 | 0 | 9 | 0 | 25.3 | 0
02.10.2018 21:10 | 6.4 | dry | 8 | 3.3 | 72 | none | 0 | 17.9 | WNW | no warn | 350.9 | 0 | 0 | all OK | 0 | off | 11.5 | 0 | 8.9 | 0 | 26.8 | 0
02.10.2018 21:20 | 6.2 | dry | 7.9 | 3.3 | 73 | none | 0 | 17.4 | WNW | no warn | 350.6 | 0 | 0 | all OK | 0 | off | 11.5 | 0 | 8.8 | 0 | 24.2 | 0
02.10.2018 21:30 | 6.2 | dry | 7.8 | 3.3 | 73 | none | 0 | 17 | WNW | no warn | 350.4 | 0 | 0 | all OK | 0 | off | 11.5 | 0 | 8.7 | 0 | 22.4 | 0
02.10.2018 21:40 | 6.1 | dry | 7.8 | 3.3 | 73 | none | 0 | 17 | WNW | no warn | 350.2 | 0 | 0 | all OK | 0 | off | 11.4 | 0 | 8.6 | 0 | 25.9 | 0
02.10.2018 21:50 | 6 | dry | 7.7 | 3.3 | 73 | none | 0 | 18.1 | WNW | no warn | 349.9 | 0 | 0 | all OK | 0 | off | 11.4 | 0 | 8.5 | 0 | 24.4 | 0
02.10.2018 22:00 | 5.9 | dry | 7.6 | 3.2 | 74 | none | 0 | 17.7 | WNW | no warn | 349.5 | 0 | 0 | all OK | 0 | off | 11.4 | 0 | 8.3 | 0 | 24.2 | 0
02.10.2018 22:10 | 5.7 | dry | 7.4 | 3.2 | 74 | none | 0 | 15.4 | WNW | no warn | 349.2 | 0 | 0 | all OK | 0 | off | 11.3 | 0 | 8.2 | 0 | 23.3 | 0
02.10.2018 22:20 | 5.7 | dry | 7.6 | 3.2 | 73 | none | 0 | 16.8 | WNW | no warn | 349.1 | 0 | 0 | all OK | 0 | off | 11.3 | 0 | 8.1 | 0 | 28 | 0
02.10.2018 22:30 | 5.6 | dry | 7.5 | 3.2 | 74 | none | 0 | 15.7 | WNW | no warn | 348.7 | 0 | 0 | all OK | 0 | off | 11.3 | 0 | 8 | 0 | 21.5 | 0
02.10.2018 22:40 | 5.5 | dry | 7.3 | 3.2 | 75 | none | 0 | 14.3 | WNW | no warn | 348.5 | 0 | 0 | all OK | 0 | off | 11.2 | 0 | 7.9 | 0 | 20.6 | 0
02.10.2018 22:50 | 5.5 | dry | 7.5 | 3.3 | 75 | none | 0 | 15.4 | WNW | no warn | 348.4 | 0 | 0 | all OK | 0 | off | 11.2 | 0 | 7.8 | 0 | 23 | 0
02.10.2018 23:00 | 5.5 | dry | 7.5 | 3.3 | 75 | none | 0 | 15.2 | WNW | no warn | 348.5 | 0 | 0 | all OK | 0 | off | 11.2 | 0 | 7.8 | 0 | 20.8 | 0
02.10.2018 23:10 | 5.4 | dry | 7.4 | 3.3 | 75 | none | 0 | 15.2 | WNW | no warn | 348.2 | 0 | 0 | all OK | 0 | off | 11.1 | 0 | 7.7 | 0 | 22.6 | 0
02.10.2018 23:20 | 5.3 | dry | 7.4 | 3.1 | 74 | none | 0 | 14.1 | WNW | no warn | 347.9 | 0 | 0 | all OK | 0 | off | 11.1 | 0 | 7.6 | 0 | 21 | 0
02.10.2018 23:30 | 5.2 | dry | 7.4 | 3.2 | 75 | none | 0 | 13.2 | W | no warn | 347.6 | 0 | 0 | all OK | 0 | off | 11 | 0 | 7.5 | 0 | 20.8 | 0
02.10.2018 23:40 | 5.1 | dry | 7.4 | 3.2 | 75 | none | 0 | 11.9 | W | no warn | 347.4 | 0 | 0 | all OK | 0 | off | 11 | 0 | 7.4 | 0 | 20.1 | 0
02.10.2018 23:50 | 5.1 | dry | 7.3 | 3.2 | 75 | none | 0 | 11.6 | W | no warn | 347.3 | 0 | 0 | all OK | 0 | off | 11 | 0 | 7.3 | 0 | 17.2 | 0
03.10.2018 00:00 | 4.9 | dry | 6.9 | 3.1 | 77 | none | 0 | 8.7 | W | no warn | 346.8 | 0 | 0 | all OK | 0 | off | 10.9 | 0 | 7.3 | 0 | 12.3 | 0
03.10.2018 00:10 | 4.9 | dry | 6.9 | 3.3 | 78 | none | 0 | 9.6 | WSW | no warn | 346.8 | 0 | 0 | all OK | 0 | off | 10.9 | 0 | 7.2 | 0 | 14.1 | 0
03.10.2018 00:20 | 5 | dry | 7.1 | 3.5 | 78 | none | 0 | 10.7 | W | no warn | 347 | 0 | 0 | all OK | 0 | off | 10.8 | 0 | 7.1 | 0 | 14.8 | 0
03.10.2018 00:30 | 4.8 | dry | 6.7 | 3.3 | 79 | none | 0 | 8.7 | W | no warn | 346.7 | 0 | 0 | all OK | 0 | off | 10.8 | 0 | 7 | 0 | 13.6 | 0
03.10.2018 00:40 | 4.7 | dry | 6.2 | 3.3 | 81 | none | 0 | 8.5 | W | no warn | 346.2 | 0 | 0 | all OK | 0 | off | 10.8 | 0 | 7 | 0 | 12.1 | 0
03.10.2018 00:50 | 4.5 | dry | 6.4 | 3.3 | 80 | none | 0 | 9.2 | W | no warn | 345.7 | 0 | 0 | all OK | 0 | off | 10.7 | 0 | 6.9 | 0 | 12.3 | 0
03.10.2018 01:00 | 4.4 | dry | 6.5 | 3.2 | 79 | none | 0 | 9.6 | W | no warn | 345.4 | 0 | 0 | all OK | 0 | off | 10.7 | 0 | 6.8 | 0 | 13 | 0
03.10.2018 01:10 | 4.3 | dry | 6.4 | 3.1 | 80 | none | 0 | 8.7 | W | no warn | 345.2 | 0 | 0 | all OK | 0 | off | 10.6 | 0 | 6.7 | 0 | 15.4 | 0
03.10.2018 01:20 | 4.2 | dry | 6 | 3.1 | 82 | none | 0 | 7.4 | W | no warn | 344.7 | 0 | 0 | all OK | 0 | off | 10.5 | 0 | 6.7 | 0 | 11.2 | 0
03.10.2018 01:30 | 4.1 | dry | 5.8 | 3 | 82 | none | 0 | 7.4 | W | no warn | 344.5 | 0 | 0 | all OK | 0 | off | 10.5 | 0 | 6.6 | 0 | 11.4 | 0
03.10.2018 01:40 | 3.9 | dry | 5.5 | 2.9 | 83 | none | 0 | 6 | W | no warn | 344 | 0 | 0 | all OK | 0 | off | 10.5 | 0 | 6.5 | 0 | 8.3 | 0
03.10.2018 01:50 | 3.7 | dry | 5.2 | 2.9 | 85 | none | 0 | 5.4 | WSW | no warn | 343.4 | 0 | 0 | all OK | 0 | off | 10.4 | 0 | 6.4 | 0 | 7.8 | 0
03.10.2018 02:00 | 3.6 | dry | 4.9 | 2.8 | 86 | none | 0 | 6 | WSW | no warn | 343.1 | 0 | 0 | all OK | 0 | off | 10.4 | 0 | 6.3 | 0 | 8.5 | 0
03.10.2018 02:10 | 3.5 | dry | 5.5 | 2.8 | 83 | none | 0 | 6.9 | W | no warn | 343 | 0 | 0 | all OK | 0 | off | 10.4 | 0 | 6.2 | 0 | 9.8 | 0
03.10.2018 02:20 | 3.4 | dry | 5.2 | 2.6 | 83 | none | 0 | 6.3 | W | no warn | 342.6 | 0 | 0 | all OK | 0 | off | 10.3 | 0 | 6.1 | 0 | 9.4 | 0
03.10.2018 02:30 | 3.3 | dry | 5 | 2.5 | 84 | none | 0 | 6.7 | W | no warn | 342.3 | 0 | 0 | all OK | 0 | off | 10.3 | 0 | 6 | 0 | 8.5 | 0
03.10.2018 02:40 | 3.2 | dry | 4.8 | 2.4 | 84 | none | 0 | 6.5 | WSW | no warn | 342 | 0 | 0 | all OK | 0 | off | 10.2 | 0 | 5.9 | 0 | 8.1 | 0
03.10.2018 02:50 | 3 | dry | 4.7 | 2.4 | 85 | none | 0 | 5.6 | WSW | no warn | 341.6 | 0 | 0 | all OK | 0 | off | 10.2 | 0 | 5.8 | 0 | 7.2 | 0
03.10.2018 03:00 | 3 | dry | 4.5 | 2.4 | 86 | none | 0 | 5.4 | WSW | no warn | 341.5 | 0 | 0 | all OK | 0 | off | 10.2 | 0 | 5.7 | 0 | 6.7 | 0
03.10.2018 03:10 | 3 | dry | 4.8 | 2.5 | 86 | none | 0 | 4.3 | WSW | no warn | 341.6 | 0 | 0 | all OK | 0 | off | 10.1 | 0 | 5.6 | 0 | 5.8 | 0
03.10.2018 03:20 | 2.9 | dry | 4.3 | 2.2 | 86 | none | 0 | 4.7 | WSW | no warn | 341.2 | 0 | 0 | all OK | 0 | off | 10.1 | 0 | 5.5 | 0 | 6 | 0
03.10.2018 03:30 | 2.8 | dry | 4.1 | 2.1 | 87 | none | 0 | 5.4 | WSW | no warn | 340.9 | 0 | 0 | all OK | 0 | off | 10 | 0 | 5.5 | 0 | 6.5 | 0
03.10.2018 03:40 | 2.7 | dry | 4.4 | 2.4 | 87 | none | 0 | 5.8 | WSW | no warn | 340.7 | 0 | 0 | all OK | 0 | off | 10 | 0 | 5.4 | 0 | 7.8 | 0
03.10.2018 03:50 | 2.8 | dry | 3.9 | 1.9 | 87 | none | 0 | 5.1 | SW | no warn | 340.8 | 0 | 0 | all OK | 0 | off | 10 | 0 | 5.3 | 0 | 6.7 | 0
03.10.2018 04:00 | 3.1 | dry | 2.9 | 1.5 | 90 | none | 0 | 4.5 | SW | no warn | 341.8 | 0 | 0 | all OK | 0 | off | 9.9 | 0 | 5.2 | 0 | 5.6 | 0
03.10.2018 04:10 | 3.5 | dry | 3.8 | 2.4 | 90 | none | 0 | 5.1 | SSW | no warn | 342.9 | 0 | 0 | all OK | 0 | off | 9.9 | 0 | 5.2 | 0 | 6.7 | 0
03.10.2018 04:20 | 3.8 | dry | 4.8 | 2.7 | 86 | none | 0 | 5.6 | WSW | no warn | 343.8 | 0 | 0 | all OK | 0 | off | 9.8 | 0 | 5.2 | 0 | 7.2 | 0
03.10.2018 04:30 | 3.8 | dry | 4.8 | 2.6 | 86 | none | 0 | 5.8 | WSW | no warn | 343.9 | 0 | 0 | all OK | 0 | off | 9.8 | 0 | 5.2 | 0 | 8.1 | 0
03.10.2018 04:40 | 4 | dry | 4.7 | 2.6 | 86 | none | 0 | 4.9 | WSW | no warn | 344.3 | 0 | 0 | all OK | 0 | off | 9.8 | 0 | 5.2 | 0 | 6 | 0
03.10.2018 04:50 | 3.9 | dry | 4.7 | 2.7 | 87 | none | 0 | 4.3 | WSW | no warn | 344.1 | 0 | 0 | all OK | 0 | off | 9.7 | 0 | 5.3 | 0 | 5.8 | 0
03.10.2018 05:00 | 3.9 | dry | 5 | 2.9 | 86 | none | 0 | 4.7 | WSW | no warn | 344.1 | 0 | 0 | all OK | 0 | off | 9.7 | 0 | 5.3 | 0 | 6.5 | 0
03.10.2018 05:10 | 3.8 | dry | 5.1 | 2.9 | 86 | none | 0 | 4.5 | WSW | no warn | 343.8 | 0 | 0 | all OK | 0 | off | 9.6 | 0 | 5.3 | 0 | 6.7 | 0
03.10.2018 05:20 | 3.8 | dry | 4.5 | 2.6 | 87 | none | 0 | 4 | SW | no warn | 343.6 | 0 | 0 | all OK | 0 | off | 9.6 | 0 | 5.3 | 0 | 6.5 | 0
03.10.2018 05:30 | 3.9 | dry | 4.3 | 2.7 | 89 | none | 0 | 4.7 | SW | no warn | 344 | 0 | 0 | all OK | 0 | off | 9.6 | 0 | 5.3 | 0 | 5.8 | 0
03.10.2018 05:40 | 4.1 | dry | 5 | 3.1 | 87 | none | 0 | 6.5 | WSW | no warn | 344.5 | 0 | 0 | all OK | 0 | off | 9.5 | 0 | 5.3 | 0 | 8.7 | 0
03.10.2018 05:50 | 4.3 | dry | 5.6 | 3.2 | 85 | none | 0 | 6.9 | WSW | no warn | 345.1 | 0 | 0 | all OK | 0 | off | 9.5 | 0 | 5.3 | 0 | 9.4 | 0
03.10.2018 06:00 | 4.3 | dry | 5.5 | 3.3 | 86 | none | 0 | 4.9 | WSW | no warn | 345.2 | 0 | 0 | all OK | 0 | off | 9.5 | 0 | 5.3 | 0 | 7.2 | 0
03.10.2018 06:10 | 4.4 | dry | 5.4 | 3.3 | 86 | none | 0 | 4.3 | WSW | no warn | 345.4 | 0 | 0 | all OK | 0 | off | 9.4 | 0 | 5.4 | 0 | 5.6 | 0
03.10.2018 06:20 | 4.6 | dry | 5.6 | 3.5 | 86 | none | 0 | 3.8 | WSW | no warn | 345.8 | 0 | 0 | all OK | 0 | off | 9.4 | 0 | 5.4 | 0 | 5.6 | 0
03.10.2018 06:30 | 4.7 | dry | 5.7 | 3.4 | 85 | none | 0 | 4.7 | WSW | no warn | 346.2 | 0 | 0 | all OK | 0 | off | 9.4 | 0 | 5.4 | 0 | 7.2 | 0
03.10.2018 06:40 | 4.7 | dry | 5.5 | 3.4 | 86 | none | 0 | 3.8 | SW | no warn | 346.3 | 0 | 0 | all OK | 0 | off | 9.3 | 0 | 5.4 | 0 | 5.1 | 0
03.10.2018 06:50 | 4.9 | dry | 5.8 | 3.6 | 86 | none | 0 | 4.7 | WSW | no warn | 346.8 | 0 | 0 | all OK | 0 | off | 9.3 | 0 | 5.5 | 0 | 6.7 | 0
03.10.2018 07:00 | 4.9 | dry | 6 | 3.6 | 85 | none | 0 | 4.5 | WSW | no warn | 346.9 | 0 | 0 | all OK | 0 | off | 9.3 | 0 | 5.5 | 0 | 6.7 | 0
03.10.2018 07:10 | 5 | dry | 6 | 3.7 | 85 | none | 0 | 4 | SW | no warn | 347.2 | 0 | 0 | all OK | 0 | off | 9.3 | 0 | 5.6 | 0 | 5.6 | 0
03.10.2018 07:20 | 5.3 | dry | 6.2 | 3.7 | 84 | none | 0 | 5.4 | WSW | no warn | 347.9 | 0 | 0 | all OK | 0 | off | 9.2 | 0 | 5.6 | 0 | 6.9 | 0
03.10.2018 07:30 | 5.4 | dry | 6.4 | 3.7 | 83 | none | 0 | 6 | WSW | no warn | 348.3 | 0 | 0 | all OK | 0 | off | 9.2 | 0 | 5.7 | 0 | 8.1 | 0
03.10.2018 07:40 | 5.6 | dry | 6.4 | 3.6 | 82 | none | 0 | 4.5 | WSW | no warn | 348.8 | 0 | 0 | all OK | 0 | off | 9.2 | 0 | 5.7 | 0 | 8.9 | 0
03.10.2018 07:50 | 5.5 | dry | 5.9 | 3.7 | 86 | none | 0 | 2.5 | SSW | no warn | 348.6 | 0 | 0 | all OK | 0 | off | 9.2 | 0 | 5.8 | 0 | 5.1 | 0
03.10.2018 08:00 | 5.7 | dry | 6.1 | 3.9 | 85 | none | 0 | 2.7 | WSW | no warn | 349.1 | 0 | 0 | all OK | 0 | off | 9.2 | 0 | 5.9 | 0 | 6.3 | 0
03.10.2018 08:10 | 5.9 | dry | 6.2 | 3.9 | 85 | none | 0 | 2.5 | WSW | no warn | 349.5 | 0 | 0 | all OK | 0 | off | 9.1 | 0 | 5.9 | 0 | 4.7 | 0
03.10.2018 08:20 | 6.1 | dry | 6.3 | 4 | 85 | none | 0 | 2.9 | SW | no warn | 350.2 | 0 | 0 | all OK | 0 | off | 9.2 | 0 | 6 | 0 | 4.5 | 0
03.10.2018 08:30 | 6.3 | dry | 6.3 | 4.4 | 88 | none | 0 | 1.6 | SSW | no warn | 350.7 | 0 | 0 | all OK | 0 | off | 9.1 | 0 | 6.1 | 0 | 4.5 | 0
03.10.2018 08:40 | 6.6 | dry | 6.6 | 4.3 | 85 | none | 0 | 2 | W | no warn | 351.6 | 0 | 0 | all OK | 0 | off | 9.1 | 0 | 6.1 | 0 | 4 | 0
03.10.2018 08:50 | 6.7 | dry | 6.7 | 4.3 | 84 | none | 0 | 0.9 | SW | no warn | 351.9 | 0 | 0 | all OK | 0 | off | 9.1 | 0 | 6.2 | 0 | 3.8 | 0
03.10.2018 09:00 | 6.9 | dry | 6.8 | 4.3 | 84 | none | 0 | 0.9 | S | no warn | 352.3 | 0 | 0 | all OK | 0 | off | 9.1 | 0 | 6.3 | 0 | 3.8 | 0
03.10.2018 09:10 | 7.1 | dry | 6.9 | 4.3 | 84 | none | 0 | 1.3 | S | no warn | 352.8 | 0 | 0 | all OK | 0 | off | 9.1 | 0 | 6.4 | 0 | 3.4 | 0
03.10.2018 09:20 | 7.3 | dry | 7.1 | 4.6 | 84 | none | 0 | 1.6 | SSE | no warn | 353.5 | 0 | 0 | all OK | 0 | off | 9.1 | 0 | 6.5 | 0 | 3.4 | 0
03.10.2018 09:30 | 7.8 | dry | 7.3 | 4.8 | 84 | none | 0 | 1.3 | SSW | no warn | 355 | 0 | 0 | all OK | 0 | off | 9.1 | 0 | 6.6 | 0 | 4.5 | 0
03.10.2018 09:40 | 8.5 | dry | 7.8 | 4.6 | 80 | none | 0 | 2.7 | SW | no warn | 356.9 | 0 | 0 | all OK | 0 | off | 9.1 | 0 | 6.7 | 0 | 6 | 0
03.10.2018 09:50 | 9 | dry | 8.2 | 4.1 | 75 | none | 0 | 4.9 | SSW | no warn | 358.2 | 0 | 0 | all OK | 0 | off | 9.1 | 0 | 6.9 | 0 | 8.9 | 0
03.10.2018 10:00 | 8.7 | dry | 8.3 | 4 | 74 | none | 0 | 7.6 | SSW | no warn | 357.4 | 0 | 0 | all OK | 0 | off | 9.1 | 0 | 7 | 0 | 13.2 | 0
03.10.2018 10:10 | 8.2 | moist | 8.1 | 4.3 | 77 | light | 0.9 | 8.5 | SW | no warn | 0.2 | 0 | 0 | all OK | 0.1 | on | 9.1 | 0 | 7.2 | 0 | 12.5 | 0.01
03.10.2018 10:20 | 7.9 | wet | 7.8 | 4.4 | 79 | light | 0.9 | 8.1 | SSW | no warn | 0.1 | 0.7 | 0 | all OK | 0.3 | on | 9.1 | 0 | 7.3 | 0 | 11.4 | 0.11
03.10.2018 10:30 | 8.2 | wet | 7.8 | 4.9 | 82 | none | 0 | 7.2 | SSW | no warn | 0.2 | 1 | 0 | all OK | 0.3 | off | 9.1 | 0 | 7.4 | 0 | 10.5 | 0.13
03.10.2018 10:40 | 8.5 | wet | 8 | 5.3 | 83 | none | 0 | 6.3 | SSW | no warn | 0.2 | 0.4 | 0 | all OK | 0.3 | off | 9.1 | 0 | 7.4 | 0 | 8.7 | 0.08
03.10.2018 10:50 | 9.1 | moist | 8.1 | 4.9 | 80 | none | 0 | 6.7 | SSW | no warn | 0.2 | 0.2 | 0 | all OK | 0.3 | off | 9.2 | 0 | 7.5 | 0 | 9.4 | 0.03
03.10.2018 11:00 | 10.1 | dry | 8.2 | 5.1 | 81 | none | 0 | 7.2 | SSW | no warn | 0.4 | 0.1 | 0 | all OK | 0.3 | off | 9.2 | 0 | 7.6 | 0 | 11 | 0.01
03.10.2018 11:10 | 10.6 | dry | 8.5 | 5.6 | 82 | none | 0 | 6.7 | SSW | no warn | 1.2 | 0 | 0 | all OK | 0.3 | off | 9.2 | 0 | 7.8 | 0 | 9.6 | 0
03.10.2018 11:20 | 10.6 | dry | 8.1 | 5.4 | 83 | none | 0 | 8.1 | SSW | no warn | 4.3 | 0 | 0 | all OK | 0.3 | off | 9.2 | 0 | 8 | 0 | 11.9 | 0
03.10.2018 11:30 | 10.4 | dry | 7.9 | 5.8 | 86 | none | 0 | 9.4 | SSW | no warn | 15.7 | 0 | 0 | all OK | 0.3 | off | 9.2 | 0 | 8.2 | 0 | 13 | 0
03.10.2018 11:40 | 10.2 | dry | 7.8 | 5.9 | 88 | none | 0 | 8.7 | SSW | no warn | 54.2 | 0 | 0 | all OK | 0.3 | off | 9.2 | 0 | 8.3 | 0 | 12.3 | 0
03.10.2018 11:50 | 9.6 | moist | 7.4 | 6 | 91 | none | 0 | 9.2 | SSW | no warn | 360 | 1.2 | 0 | all OK | 0.3 | off | 9.2 | -0.1 | 8.4 | -0.1 | 13 | 0
03.10.2018 12:00 | 9.1 | moist | 7.2 | 6.2 | 93 | light | 0.2 | 9.2 | SSW | no warn | 91.4 | 1.3 | 0 | all OK | 0.3 | on | 9.2 | -0.1 | 8.5 | -0.1 | 12.5 | 0
03.10.2018 12:10 | 9.4 | moist | 7.2 | 6.3 | 94 | none | 0 | 9.4 | S | no warn | 226 | 1.2 | 0 | all OK | 0.3 | off | 9.3 | -0.1 | 8.6 | -0.1 | 13.4 | 0
03.10.2018 12:20 | 9.4 | moist | 6.9 | 6.2 | 95 | none | 0 | 10.1 | S | no warn | 359.5 | 1.2 | 0 | all OK | 0.3 | off | 9.3 | -0.1 | 8.5 | -0.1 | 15.4 | 0
03.10.2018 12:30 | 9.8 | moist | 7.2 | 6.5 | 96 | none | 0 | 9.4 | S | no warn | 360.6 | 1.3 | 0 | all OK | 0.3 | off | 9.3 | -0.1 | 8.5 | -0.1 | 13.2 | 0
03.10.2018 12:40 | 9.9 | moist | 7.2 | 6.7 | 97 | none | 0 | 9.4 | S | no warn | 360.8 | 1.4 | 0 | all OK | 0.3 | off | 9.3 | -0.1 | 8.6 | -0.1 | 13 | 0
03.10.2018 12:50 | 9.7 | moist | 7.3 | 6.8 | 97 | none | 0 | 8.9 | S | no warn | 360.2 | 1.7 | 0 | all OK | 0.3 | off | 9.4 | -0.1 | 8.7 | -0.1 | 12.5 | 0
03.10.2018 13:00 | 9.9 | moist | 7.6 | 7.1 | 97 | none | 0 | 9.4 | S | no warn | 360.7 | 1.5 | 0 | all OK | 0.3 | off | 9.4 | -0.1 | 8.7 | -0.1 | 15.2 | 0
03.10.2018 13:10 | 10 | moist | 8 | 7.3 | 95 | none | 0 | 10.1 | S | no warn | 361.1 | 1.3 | 0 | all OK | 0.3 | off | 9.4 | -0.1 | 8.8 | -0.1 | 17.4 | 0
03.10.2018 13:20 | 10.6 | moist | 8.4 | 7.5 | 94 | none | 0 | 11.4 | S | no warn | 362.8 | 1.4 | 0 | all OK | 0.3 | off | 9.4 | -0.1 | 8.8 | -0.1 | 15.7 | 0
03.10.2018 13:30 | 10.6 | moist | 8.7 | 7.8 | 94 | none | 0 | 10.5 | S | no warn | 362.8 | 1.4 | 0 | all OK | 0.3 | off | 9.5 | -0.1 | 9 | -0.1 | 15.2 | 0
03.10.2018 13:40 | 10.9 | moist | 9 | 8.1 | 94 | none | 0 | 11.9 | S | no warn | 363.5 | 1.3 | 0 | all OK | 0.3 | off | 9.5 | -0.1 | 9.1 | -0.1 | 17 | 0
03.10.2018 13:50 | 11.9 | moist | 9.3 | 8.2 | 93 | none | 0 | 14.1 | S | no warn | 366.5 | 1.5 | 0 | all OK | 0.3 | off | 9.5 | -0.1 | 9.2 | -0.1 | 19.9 | 0
03.10.2018 14:00 | 11.9 | moist | 9.4 | 8.3 | 93 | none | 0 | 12.8 | S | no warn | 366.5 | 1.6 | 0 | all OK | 0.3 | off | 9.6 | -0.1 | 9.3 | -0.1 | 19.7 | 0
03.10.2018 14:10 | 11.6 | moist | 9.4 | 8.4 | 94 | none | 0 | 13.4 | S | no warn | 365.6 | 1.6 | 0 | all OK | 0.3 | off | 9.6 | -0.1 | 9.5 | -0.1 | 22.6 | 0
03.10.2018 14:20 | 11.8 | moist | 9.7 | 8.6 | 93 | none | 0 | 13 | S | no warn | 366.1 | 1.9 | 0 | all OK | 0.3 | off | 9.6 | -0.2 | 9.7 | -0.2 | 17.7 | 0
03.10.2018 14:30 | 12.9 | trace | 10.2 | 8.9 | 92 | none | 0 | 13 | S | no warn | 369.3 | 2 | 1 | all OK | 0.3 | off | 9.6 | -0.2 | 9.9 | -0.2 | 18.3 | 0
03.10.2018 14:40 | 13.4 | trace | 10.5 | 9.2 | 92 | none | 0 | 11.9 | S | no warn | 370.5 | 1.7 | 1 | all OK | 0.3 | off | 9.6 | -0.2 | 10 | -0.2 | 17.2 | 0
03.10.2018 14:50 | 13.6 | moist | 10.4 | 8.9 | 90 | none | 0 | 12.8 | S | no warn | 371.1 | 0.7 | 1 | all OK | 0.3 | off | 9.7 | -0.2 | 10.2 | -0.2 | 18.1 | 0
03.10.2018 15:00 | 14.9 | moist | 10.7 | 9 | 89 | none | 0 | 10.3 | SSW | no warn | 374.8 | 0.2 | 1 | all OK | 0.3 | off | 9.7 | -0.2 | 10.4 | -0.2 | 13.6 | 0
03.10.2018 15:10 | 15.3 | moist | 11 | 9.2 | 88 | none | 0 | 8.5 | S | no warn | 375.9 | 0.1 | 1 | all OK | 0.3 | off | 9.7 | -0.2 | 10.6 | -0.2 | 12.5 | 0
03.10.2018 15:20 | 14 | dry | 10.9 | 8.9 | 87 | none | 0 | 8.5 | S | no warn | 372.3 | 0 | 1 | all OK | 0.3 | off | 9.7 | -0.2 | 10.9 | -0.2 | 12.5 | 0
03.10.2018 15:30 | 13.7 | dry | 10.9 | 8.9 | 88 | none | 0 | 8.7 | SSW | no warn | 371.5 | 0 | 1 | all OK | 0.3 | off | 9.8 | -0.2 | 11 | -0.2 | 11.6 | 0
03.10.2018 15:40 | 14.8 | dry | 11.6 | 9.5 | 87 | none | 0 | 7.6 | SSW | no warn | 374.4 | 0 | 1 | all OK | 0.3 | off | 9.8 | -0.2 | 11.1 | -0.2 | 10.3 | 0
03.10.2018 15:50 | 15.5 | dry | 11.9 | 9.5 | 85 | none | 0 | 5.4 | SSW | no warn | 376.5 | 0 | 1 | all OK | 0.3 | off | 9.9 | -0.2 | 11.2 | -0.2 | 8.1 | 0
03.10.2018 16:00 | 14.6 | dry | 11.9 | 9.6 | 86 | none | 0 | 4.9 | SSW | no warn | 374.1 | 0 | 1 | all OK | 0.3 | off | 9.9 | -0.2 | 11.4 | -0.2 | 7.8 | 0
03.10.2018 16:10 | 14.7 | dry | 12.1 | 9.7 | 85 | none | 0 | 3.6 | S | no warn | 374.3 | 0 | 1 | all OK | 0.3 | off | 9.9 | -0.2 | 11.6 | -0.2 | 5.8 | 0
03.10.2018 16:20 | 14.1 | dry | 12 | 9.8 | 86 | none | 0 | 3.4 | S | no warn | 372.5 | 0 | 1 | all OK | 0.3 | off | 10 | -0.2 | 11.7 | -0.2 | 5.6 | 0
03.10.2018 16:30 | 13.7 | dry | 12.3 | 10.1 | 86 | none | 0 | 2.9 | S | no warn | 371.5 | 0 | 1 | all OK | 0.3 | off | 10 | -0.2 | 11.7 | -0.2 | 4.7 | 0
03.10.2018 16:40 | 13.4 | dry | 12.6 | 10.4 | 86 | none | 0 | 2.7 | SSW | no warn | 370.5 | 0 | 1 | all OK | 0.3 | off | 10.1 | -0.2 | 11.8 | -0.2 | 4.9 | 0
03.10.2018 16:50 | 13.1 | dry | 12.7 | 10.4 | 86 | none | 0 | 4.5 | SSW | no warn | 369.8 | 0 | 1 | all OK | 0.3 | off | 10.1 | -0.2 | 11.8 | -0.2 | 7.6 | 0
03.10.2018 17:00 | 12.9 | moist | 12.7 | 10.5 | 87 | light | 0 | 5.1 | SSW | no warn | 310.1 | 0 | 1 | all OK | 0.3 | on | 10.2 | -0.2 | 11.8 | -0.2 | 7.6 | 0
03.10.2018 17:10 | 12.8 | dry | 12.5 | 10.4 | 87 | none | 0 | 5.4 | SSW | no warn | 368.9 | 0 | 1 | all OK | 0.3 | off | 10.2 | -0.2 | 11.8 | -0.2 | 6.9 | 0
03.10.2018 17:20 | 12.8 | dry | 12.4 | 10.4 | 87 | none | 0 | 5.1 | SSW | no warn | 369 | 0 | 1 | all OK | 0.3 | off | 10.3 | -0.2 | 11.7 | -0.2 | 8.1 | 0
03.10.2018 17:30 | 12.6 | dry | 12.4 | 10.4 | 88 | none | 0 | 5.1 | SSW | no warn | 368.4 | 0 | 1 | all OK | 0.3 | off | 10.3 | -0.2 | 11.7 | -0.2 | 8.1 | 0
03.10.2018 17:40 | 12.3 | moist | 12.4 | 10.4 | 88 | light | 0.2 | 2.9 | SW | no warn | 367.6 | 0 | 1 | all OK | 0.3 | on | 10.3 | -0.2 | 11.7 | -0.2 | 4.5 | 0
03.10.2018 17:50 | 11.9 | moist | 12.4 | 10.6 | 89 | none | 0 | 2.2 | SSW | no warn | 18.5 | 0.9 | 1 | all OK | 0.4 | off | 10.4 | -0.2 | 11.7 | -0.2 | 3.6 | 0
03.10.2018 18:00 | 11.7 | wet | 12.2 | 10.7 | 91 | light | 1.6 | 1.8 | SW | no warn | 1 | 1.2 | 0 | all OK | 0.5 | on | 10.4 | -0.1 | 11.6 | -0.1 | 3.1 | 0.04
03.10.2018 18:10 | 11.4 | wet | 11.7 | 10.6 | 93 | none | 0 | 4 | SSE | no warn | 0.2 | 1.1 | 0 | all OK | 0.6 | off | 10.5 | 0 | 11.5 | 0 | 6.3 | 0.14
03.10.2018 18:20 | 11.2 | wet | 11.6 | 10.6 | 94 | none | 0 | 3.4 | SSE | no warn | 0.2 | 1.3 | 0 | all OK | 0.6 | off | 10.5 | 0 | 11.5 | -0.1 | 5.1 | 0.13
03.10.2018 18:30 | 10.9 | wet | 11.4 | 10.5 | 94 | none | 0 | 2.7 | SSE | no warn | 0.3 | 1.4 | 0 | all OK | 0.6 | off | 10.5 | 0 | 11.4 | -0.1 | 3.8 | 0.1
03.10.2018 18:40 | 10.8 | wet | 11.3 | 10.5 | 94 | none | 0 | 2 | S | no warn | 0.4 | 1.4 | 0 | all OK | 0.6 | off | 10.6 | 0 | 11.3 | -0.1 | 3.4 | 0.08
03.10.2018 18:50 | 10.7 | wet | 11.4 | 10.5 | 95 | none | 0 | 1.3 | SW | no warn | 0.5 | 1.5 | 0 | all OK | 0.6 | off | 10.6 | 0 | 11.2 | -0.1 | 4 | 0.06
03.10.2018 19:00 | 10.6 | wet | 11.3 | 10.5 | 95 | none | 0 | 0.7 | W | no warn | 0.7 | 1.4 | 0 | all OK | 0.6 | off | 10.6 | 0 | 11.1 | -0.1 | 2 | 0.04
03.10.2018 19:10 | 10.4 | wet | 11 | 10.2 | 95 | none | 0 | 2 | SE | no warn | 0.8 | 1.4 | 0 | all OK | 0.6 | off | 10.7 | 0 | 11 | -0.1 | 4 | 0.03
03.10.2018 19:20 | 10.4 | wet | 11.1 | 10.3 | 95 | none | 0 | 1.6 | SSE | no warn | 1.1 | 1.4 | 0 | all OK | 0.6 | off | 10.7 | -0.1 | 10.9 | -0.1 | 4.5 | 0.03
03.10.2018 19:30 | 10.4 | moist | 11.2 | 10.5 | 95 | none | 0 | 1.8 | SW | no warn | 1.2 | 1.1 | 0 | all OK | 0.6 | off | 10.7 | -0.1 | 10.8 | -0.1 | 4 | 0.02
03.10.2018 19:40 | 10.4 | moist | 11.3 | 10.7 | 96 | none | 0 | 2.7 | W | no warn | 1.3 | 0.8 | 0 | all OK | 0.6 | off | 10.8 | 0 | 10.8 | -0.1 | 7.8 | 0.02
03.10.2018 19:50 | 10.4 | moist | 12.3 | 10.7 | 90 | none | 0 | 6.5 | SW | no warn | 1 | 0.4 | 0 | all OK | 0.6 | off | 10.8 | 0 | 10.7 | -0.1 | 8.5 | 0.02
03.10.2018 20:00 | 10.4 | moist | 12.2 | 10.5 | 89 | none | 0 | 4.9 | SW | no warn | 0.7 | 0.2 | 0 | all OK | 0.6 | off | 10.8 | 0 | 10.7 | 0 | 7.6 | 0.02
03.10.2018 20:10 | 10.4 | moist | 12.1 | 10.5 | 89 | none | 0 | 4.5 | SSW | no warn | 0.5 | 0.1 | 0 | all OK | 0.6 | off | 10.8 | 0 | 10.7 | 0 | 5.6 | 0.02
03.10.2018 20:20 | 10.3 | moist | 12.1 | 10.4 | 89 | none | 0 | 4.9 | SSW | no warn | 0.4 | 0.1 | 0 | all OK | 0.6 | off | 10.8 | 0 | 10.6 | 0 | 6.7 | 0.01
03.10.2018 20:30 | 9.8 | moist | 12.2 | 10.1 | 87 | none | 0 | 4 | WSW | no warn | 0.3 | 0.1 | 0 | all OK | 0.6 | off | 10.8 | 0 | 10.6 | 0 | 5.6 | 0.01
03.10.2018 20:40 | 9.4 | moist | 11.9 | 9.8 | 87 | none | 0 | 4.5 | SSW | no warn | 0.3 | 0.1 | 0 | all OK | 0.6 | off | 10.8 | 0 | 10.5 | 0 | 6.3 | 0.02
03.10.2018 20:50 | 9.2 | moist | 11.6 | 9.8 | 89 | none | 0 | 3.1 | S | no warn | 0.2 | 0.1 | 0 | all OK | 0.6 | off | 10.8 | 0 | 10.4 | 0 | 5.6 | 0.02
03.10.2018 21:00 | 8.9 | moist | 11.5 | 9.6 | 88 | none | 0 | 4.3 | SSW | no warn | 0.2 | 0.1 | 0 | all OK | 0.6 | off | 10.8 | 0 | 10.3 | 0 | 6.3 | 0.02
03.10.2018 21:10 | 8.8 | wet | 11.4 | 9.2 | 86 | none | 0 | 4.9 | SW | no warn | 0.1 | 0.1 | 0 | all OK | 0.6 | off | 10.9 | 0 | 10.2 | 0 | 6.3 | 0.03
03.10.2018 21:20 | 8.5 | wet | 10.9 | 9 | 88 | none | 0 | 5.1 | SSW | no warn | 0.1 | 0.1 | 0 | all OK | 0.6 | off | 10.8 | 0 | 10.1 | 0 | 6.7 | 0.03
03.10.2018 21:30 | 8.2 | wet | 10.6 | 9.1 | 91 | none | 0 | 3.8 | S | no warn | 0.1 | 0.1 | 0 | all OK | 0.6 | off | 10.9 | 0 | 10 | 0 | 5.1 | 0.04
03.10.2018 21:40 | 8.2 | wet | 10.7 | 9.2 | 91 | none | 0 | 3.4 | SSW | no warn | 0.1 | 0 | 0 | all OK | 0.6 | off | 10.9 | 0 | 9.8 | 0 | 5.1 | 0.04
03.10.2018 21:50 | 7.9 | wet | 10.5 | 8.8 | 89 | none | 0 | 4.9 | S | no warn | 0 | 0 | 0 | all OK | 0.6 | off | 10.9 | 0 | 9.7 | 0 | 7.2 | 0.05
03.10.2018 22:00 | 7.9 | wet | 10.4 | 8.9 | 90 | none | 0 | 5.8 | S | no warn | 0 | 0 | 0 | all OK | 0.6 | off | 10.8 | 0 | 9.6 | 0 | 8.3 | 0.03
03.10.2018 22:10 | 7.7 | moist | 10.2 | 8.7 | 90 | none | 0 | 5.4 | SSW | no warn | 0 | 0 | 0 | all OK | 0.6 | off | 10.9 | 0 | 9.4 | 0 | 7.2 | 0.02
03.10.2018 22:20 | 7.5 | moist | 10.1 | 8.6 | 90 | none | 0 | 5.4 | SSW | no warn | 0 | 0 | 0 | all OK | 0.6 | off | 10.8 | 0 | 9.3 | 0 | 6.9 | 0.02
03.10.2018 22:30 | 7.4 | moist | 10 | 8.7 | 91 | none | 0 | 3.6 | SSW | no warn | 0 | 0 | 0 | all OK | 0.6 | off | 10.8 | 0 | 9.2 | 0 | 4.7 | 0.02
03.10.2018 22:40 | 7.3 | moist | 10.1 | 8.7 | 91 | none | 0 | 3.4 | SSW | no warn | 0 | 0 | 0 | all OK | 0.6 | off | 10.8 | 0 | 9.1 | 0 | 4.7 | 0.02
03.10.2018 22:50 | 7.1 | moist | 10.1 | 8.7 | 91 | none | 0 | 4.3 | SSW | no warn | 0 | 0 | 0 | all OK | 0.6 | off | 10.8 | 0 | 9 | 0 | 7.4 | 0.02
03.10.2018 23:00 | 7 | moist | 9.6 | 8.3 | 91 | none | 0 | 4 | SSW | no warn | 0 | 0 | 0 | all OK | 0.6 | off | 10.8 | 0 | 8.9 | 0 | 6.3 | 0.02
03.10.2018 23:10 | 7 | moist | 9.2 | 8.1 | 93 | none | 0 | 3.6 | SSW | no warn | 0 | 0 | 0 | all OK | 0.6 | off | 10.8 | 0 | 8.8 | 0 | 5.1 | 0.02
03.10.2018 23:20 | 6.9 | moist | 9.6 | 8.6 | 93 | none | 0 | 2.7 | S | no warn | 0 | 0 | 0 | all OK | 0.6 | off | 10.8 | 0 | 8.7 | 0 | 4.3 | 0.02
03.10.2018 23:30 | 6.9 | moist | 9.5 | 8.6 | 94 | none | 0 | 3.1 | SSW | no warn | 0 | 0 | 0 | all OK | 0.6 | off | 10.8 | 0 | 8.7 | 0 | 6 | 0.02
03.10.2018 23:40 | 7.2 | moist | 10.4 | 9.5 | 94 | none | 0 | 10.1 | SSW | no warn | 0 | 0 | 0 | all OK | 0.6 | off | 10.7 | 0 | 8.5 | 0 | 16.1 | 0.02
03.10.2018 23:50 | 7.2 | moist | 10.3 | 9.4 | 94 | none | 0 | 8.1 | SSW | no warn | 0 | 0 | 0 | all OK | 0.6 | off | 10.7 | 0 | 8.5 | 0 | 12.3 | 0.02
04.10.2018 00:00 | 7.1 | moist | 9.9 | 9.1 | 94 | none | 0 | 5.4 | S | no warn | 0 | 0 | 0 | all OK | 0.6 | off | 10.7 | 0 | 8.4 | 0 | 7.8 | 0.02
04.10.2018 00:10 | 6.9 | wet | 10 | 9.2 | 95 | none | 0 | 4.7 | S | no warn | 0.1 | 0 | 0 | all OK | 0.6 | off | 10.7 | 0 | 8.4 | 0 | 7.2 | 0.04
04.10.2018 00:20 | 6.9 | wet | 10 | 9.1 | 94 | none | 0 | 4.9 | S | no warn | 0 | 0 | 0 | all OK | 0.6 | off | 10.7 | 0 | 8.4 | 0 | 7.8 | 0.05
04.10.2018 00:30 | 6.7 | wet | 10.1 | 9.1 | 93 | none | 0 | 4.7 | SSW | no warn | 0.1 | 0.1 | 0 | all OK | 0.6 | off | 10.6 | 0 | 8.3 | 0 | 6.9 | 0.05
04.10.2018 00:40 | 6.5 | wet | 9.6 | 8.6 | 93 | none | 0 | 5.8 | SSW | no warn | 0.1 | 0.2 | 0 | all OK | 0.6 | off | 10.6 | 0 | 8.2 | 0 | 6.9 | 0.07
04.10.2018 00:50 | 6.4 | wet | 9 | 8.3 | 95 | none | 0 | 5.4 | SSW | no warn | 0.1 | 0.2 | 0 | all OK | 0.6 | off | 10.6 | 0 | 8.2 | 0 | 6.9 | 0.08
04.10.2018 01:00 | 6.3 | wet | 8.9 | 8.1 | 95 | none | 0 | 4.7 | SSW | no warn | 0.1 | 0.2 | 0 | all OK | 0.6 | off | 10.6 | 0 | 8.1 | 0 | 6 | 0.1
04.10.2018 01:10 | 6.1 | wet | 8.7 | 7.9 | 95 | none | 0 | 5.1 | SSW | no warn | 0.1 | 0.2 | 0 | all OK | 0.6 | off | 10.6 | 0 | 8 | 0 | 6.5 | 0.11
04.10.2018 01:20 | 6 | wet | 8.2 | 7.5 | 95 | none | 0 | 6.5 | SW | no warn | 0.1 | 0.2 | 0 | all OK | 0.6 | off | 10.6 | 0 | 7.9 | 0 | 8.1 | 0.11
04.10.2018 01:30 | 6 | wet | 8.8 | 8.1 | 95 | none | 0 | 5.1 | SSW | no warn | 0.1 | 0.2 | 0 | all OK | 0.6 | off | 10.5 | 0 | 7.8 | 0 | 6.7 | 0.12
04.10.2018 01:40 | 6.2 | wet | 9.3 | 8.3 | 94 | none | 0 | 4.7 | SSW | no warn | 0.1 | 0.2 | 0 | all OK | 0.6 | off | 10.5 | 0 | 7.8 | 0 | 5.6 | 0.13
04.10.2018 01:50 | 6.3 | wet | 9.3 | 8 | 92 | none | 0 | 5.1 | SSW | no warn | 0.1 | 0.2 | 0 | all OK | 0.6 | off | 10.5 | 0 | 7.7 | 0 | 7.2 | 0.13
04.10.2018 02:00 | 6.4 | wet | 9.4 | 8.2 | 92 | none | 0 | 2.9 | SSW | no warn | 0 | 0.2 | 0 | all OK | 0.6 | off | 10.5 | 0 | 7.7 | 0 | 4.9 | 0.14
04.10.2018 02:10 | 6.4 | wet | 9.6 | 8.4 | 92 | none | 0 | 3.4 | SSW | no warn | 0 | 0.2 | 0 | all OK | 0.6 | off | 10.4 | 0 | 7.7 | 0 | 4.9 | 0.14
04.10.2018 02:20 | 6.3 | wet | 9.5 | 8.4 | 93 | none | 0 | 3.6 | S | no warn | 0 | 0.2 | 0 | all OK | 0.6 | off | 10.4 | 0 | 7.6 | 0 | 4.7 | 0.15
04.10.2018 02:30 | 6.3 | wet | 9.6 | 8.7 | 94 | none | 0 | 2.9 | S | no warn | 0 | 0.3 | 0 | all OK | 0.6 | off | 10.4 | 0 | 7.6 | 0 | 4.9 | 0.16
04.10.2018 02:40 | 6.3 | wet | 9.7 | 8.8 | 94 | none | 0 | 3.1 | S | no warn | 0 | 0.3 | 0 | all OK | 0.6 | off | 10.4 | 0 | 7.6 | 0 | 5.4 | 0.17
04.10.2018 02:50 | 6.4 | wet | 9.7 | 8.5 | 92 | none | 0 | 5.8 | SSW | no warn | 0 | 0.2 | 0 | all OK | 0.6 | off | 10.4 | 0 | 7.5 | 0 | 8.1 | 0.17
04.10.2018 03:00 | 6.6 | wet | 10.3 | 9 | 92 | none | 0 | 6.7 | S | no warn | 0 | 0.1 | 0 | all OK | 0.6 | off | 10.3 | 0 | 7.5 | 0 | 8.3 | 0.18
04.10.2018 03:10 | 6.7 | wet | 10.2 | 9 | 92 | none | 0 | 6 | S | no warn | 0 | 0.1 | 0 | all OK | 0.6 | off | 10.3 | 0 | 7.5 | 0 | 8.1 | 0.19
04.10.2018 03:20 | 6.8 | wet | 10.3 | 9.1 | 92 | none | 0 | 6.3 | SSW | no warn | 0 | 0.1 | 0 | all OK | 0.6 | off | 10.3 | 0 | 7.5 | 0 | 9.4 | 0.19
04.10.2018 03:30 | 6.9 | wet | 10.3 | 9.1 | 93 | none | 0 | 9.2 | SSW | no warn | 0 | 0 | 0 | all OK | 0.6 | off | 10.3 | 0 | 7.6 | 0 | 12.5 | 0.19
04.10.2018 03:40 | 7.1 | wet | 10.5 | 9.5 | 93 | none | 0 | 8.7 | SSW | no warn | 0 | 0 | 0 | all OK | 0.6 | off | 10.3 | 0 | 7.6 | 0 | 11.4 | 0.2
04.10.2018 03:50 | 7.2 | wet | 10.8 | 9.5 | 92 | none | 0 | 8.7 | SSW | no warn | 0 | 0 | 0 | all OK | 0.6 | off | 10.2 | 0 | 7.6 | 0 | 11 | 0.11
04.10.2018 04:00 | 7.2 | wet | 10.8 | 9.5 | 92 | none | 0 | 7.6 | SSW | no warn | 0 | 0 | 0 | all OK | 0.6 | off | 10.2 | 0 | 7.6 | 0 | 9.8 | 0.04
04.10.2018 04:10 | 7 | moist | 10.5 | 9.4 | 93 | none | 0 | 4.7 | SSW | no warn | 0 | 0 | 0 | all OK | 0.6 | off | 10.2 | 0 | 7.7 | 0 | 6.9 | 0.03
04.10.2018 04:20 | 6.9 | moist | 10.6 | 9.4 | 92 | none | 0 | 4 | SSW | no warn | 0 | 0 | 0 | all OK | 0.6 | off | 10.2 | 0 | 7.7 | 0 | 5.8 | 0.02
04.10.2018 04:30 | 6.8 | moist | 10.6 | 9.3 | 92 | none | 0 | 3.6 | SSW | no warn | 0 | 0 | 0 | all OK | 0.6 | off | 10.1 | 0 | 7.7 | 0 | 6 | 0.02
04.10.2018 04:40 | 6.9 | moist | 10.6 | 9.4 | 92 | none | 0 | 3.4 | S | no warn | 0 | 0 | 0 | all OK | 0.6 | off | 10.1 | 0 | 7.7 | 0 | 5.6 | 0.02
04.10.2018 04:50 | 6.9 | wet | 10.8 | 9.6 | 92 | none | 0 | 5.4 | S | no warn | 0.1 | 0.1 | 0 | all OK | 0.6 | off | 10.1 | 0 | 7.6 | 0 | 7.4 | 0.04
04.10.2018 05:00 | 6.9 | wet | 10.5 | 9.3 | 92 | none | 0 | 5.6 | S | no warn | 0.1 | 0.1 | 0 | all OK | 0.6 | off | 10.1 | 0 | 7.7 | 0 | 7.2 | 0.08
04.10.2018 05:10 | 6.8 | wet | 10.8 | 9.6 | 93 | none | 0 | 4.3 | S | no warn | 0 | 0.1 | 0 | all OK | 0.6 | off | 10.1 | 0 | 7.6 | 0 | 7.2 | 0.11
04.10.2018 05:20 | 6.8 | wet | 9.9 | 8.6 | 91 | none | 0 | 6 | SSW | no warn | 0 | 0.1 | 0 | all OK | 0.6 | off | 10.1 | 0 | 7.6 | 0 | 8.1 | 0.13
04.10.2018 05:30 | 6.8 | wet | 10 | 9.1 | 95 | none | 0 | 3.8 | SSW | no warn | 0 | 0.2 | 0 | all OK | 0.6 | off | 10 | 0 | 7.6 | 0 | 7.2 | 0.15
04.10.2018 05:40 | 7 | wet | 10.3 | 9.3 | 94 | none | 0 | 2.7 | S | no warn | 0 | 0.2 | 0 | all OK | 0.6 | off | 10 | 0 | 7.6 | 0 | 5.6 | 0.16
04.10.2018 05:50 | 7 | wet | 10.3 | 9.5 | 95 | none | 0 | 3.1 | S | no warn | 0 | 0.2 | 0 | all OK | 0.6 | off | 10 | 0 | 7.6 | 0 | 6.3 | 0.17
04.10.2018 06:00 | 7.1 | wet | 10.4 | 9.5 | 94 | none | 0 | 6.7 | SSW | no warn | 0 | 0.3 | 0 | all OK | 0.6 | off | 10 | 0 | 7.6 | 0 | 9.2 | 0.18
04.10.2018 06:10 | 7.4 | wet | 10.6 | 9.9 | 95 | none | 0 | 8.5 | SSW | no warn | 0 | 0.4 | 0 | all OK | 0.6 | off | 10 | 0 | 7.6 | 0 | 13 | 0.19
04.10.2018 06:20 | 7.6 | wet | 10.7 | 10 | 96 | none | 0 | 8.3 | S | no warn | 0.1 | 0.6 | 0 | all OK | 0.6 | off | 10 | 0 | 7.6 | 0 | 12.5 | 0.2
04.10.2018 06:30 | 7.6 | wet | 10.5 | 9.9 | 96 | none | 0 | 8.5 | SSE | no warn | 0.1 | 0.9 | 0 | all OK | 0.6 | off | 10 | 0 | 7.7 | 0 | 10.3 | 0.21
04.10.2018 06:40 | 7.7 | wet | 10.3 | 9.7 | 96 | none | 0 | 7.2 | S | no warn | 0.1 | 0.8 | 0 | all OK | 0.6 | off | 9.9 | 0 | 7.7 | 0 | 10.3 | 0.21
04.10.2018 06:50 | 7.6 | wet | 10.3 | 9.7 | 96 | none | 0 | 4.7 | SSE | no warn | 0.1 | 0.8 | 0 | all OK | 0.6 | off | 9.9 | 0 | 7.8 | 0 | 7.2 | 0.21
04.10.2018 07:00 | 7.5 | wet | 9.9 | 9.4 | 96 | none | 0 | 6 | SSE | no warn | 0.1 | 0.8 | 0 | all OK | 0 | off | 9.9 | 0 | 7.8 | 0 | 8.1 | 0.2
04.10.2018 07:10 | 7.5 | wet | 9.9 | 9.4 | 97 | none | 0 | 3.8 | S | no warn | 0.1 | 0.8 | 0 | all OK | 0 | off | 9.9 | 0 | 7.8 | 0 | 6.5 | 0.2
04.10.2018 07:20 | 7.7 | wet | 10.3 | 9.8 | 96 | none | 0 | 3.1 | SSE | no warn | 0.1 | 0.8 | 0 | all OK | 0 | off | 9.9 | 0 | 7.9 | 0 | 6.3 | 0.2
04.10.2018 07:30 | 7.7 | wet | 10.3 | 9.6 | 96 | none | 0 | 4.7 | SSW | no warn | 0.1 | 0.8 | 0 | all OK | 0 | off | 9.9 | 0 | 7.9 | 0 | 8.7 | 0.19
04.10.2018 07:40 | 8.1 | wet | 10.7 | 10 | 95 | none | 0 | 8.7 | SSW | no warn | 0.1 | 1 | 0 | all OK | 0 | off | 9.9 | 0 | 7.9 | 0 | 15.7 | 0.19
04.10.2018 07:50 | 8.2 | wet | 11.1 | 10 | 93 | none | 0 | 11 | S | no warn | 0.1 | 1 | 0 | all OK | 0 | off | 9.9 | 0 | 8 | 0 | 15 | 0.19
04.10.2018 08:00 | 8.5 | wet | 11.1 | 10.2 | 94 | none | 0 | 7.2 | S | no warn | 0.1 | 1.1 | 0 | all OK | 0 | off | 9.9 | 0 | 8 | 0 | 11.2 | 0.19
04.10.2018 08:10 | 9 | wet | 11.5 | 10.5 | 94 | none | 0 | 7.6 | S | no warn | 0.1 | 1.3 | 0 | all OK | 0 | off | 9.8 | 0 | 8.1 | 0 | 12.5 | 0.19
04.10.2018 08:20 | 9.4 | wet | 11.6 | 10.7 | 94 | none | 0 | 10.5 | S | no warn | 0.2 | 1.4 | 0 | all OK | 0 | off | 9.8 | 0 | 8.2 | 0 | 14.1 | 0.18
04.10.2018 08:30 | 9.7 | wet | 11.8 | 10.9 | 94 | none | 0 | 11.4 | S | no warn | 0.2 | 1.4 | 0 | all OK | 0 | off | 9.8 | 0 | 8.3 | -0.1 | 15.9 | 0.17
04.10.2018 08:40 | 9.8 | wet | 11.9 | 11 | 95 | none | 0 | 11 | S | no warn | 0.2 | 1.4 | 0 | all OK | 0 | off | 9.8 | 0 | 8.5 | -0.1 | 15.4 | 0.17
04.10.2018 08:50 | 10.2 | wet | 12.1 | 11.2 | 94 | none | 0 | 13.4 | S | no warn | 0.2 | 1.5 | 0 | all OK | 0 | off | 9.8 | 0 | 8.6 | -0.1 | 20.1 | 0.16
04.10.2018 09:00 | 10.8 | wet | 12.3 | 11.3 | 94 | none | 0 | 12.5 | S | no warn | 0.2 | 1.4 | 0 | all OK | 0 | off | 9.8 | 0 | 8.7 | -0.1 | 19 | 0.15
04.10.2018 09:10 | 11 | wet | 12.4 | 11.3 | 93 | none | 0 | 12.5 | S | no warn | 0.2 | 1 | 0 | all OK | 0 | off | 9.9 | 0 | 8.9 | 0 | 18.3 | 0.13
04.10.2018 09:20 | 11.6 | wet | 12.6 | 11.4 | 92 | none | 0 | 13 | S | no warn | 0.1 | 0.4 | 0 | all OK | 0 | off | 9.9 | 0 | 9.1 | 0 | 16.8 | 0.11
04.10.2018 09:30 | 12.2 | wet | 12.9 | 11.4 | 91 | none | 0 | 14.3 | S | no warn | 0 | 0.1 | 0 | all OK | 0 | off | 9.9 | 0 | 9.3 | 0 | 20.8 | 0.09
04.10.2018 09:40 | 12.5 | moist | 13 | 11.5 | 91 | none | 0 | 15.9 | S | no warn | 0 | 0 | 0 | all OK | 0 | off | 9.9 | 0 | 9.5 | 0 | 21.7 | 0.05
04.10.2018 09:50 | 13 | dry | 13.1 | 11.5 | 90 | none | 0 | 17 | S | no warn | 0 | 0 | 0 | all OK | 0 | off | 9.9 | 0 | 9.8 | 0 | 20.8 | 0.01
04.10.2018 10:00 | 13.4 | dry | 13.1 | 11.5 | 90 | none | 0 | 17.9 | S | no warn | 0 | 0 | 0 | all OK | 0 | off | 9.9 | 0 | 10 | 0 | 24.2 | 0
04.10.2018 10:10 | 13.7 | dry | 13.2 | 11.5 | 89 | none | 0 | 17 | S | no warn | 0.2 | 0 | 0 | all OK | 0 | off | 9.9 | 0 | 10.2 | 0 | 24.4 | 0
04.10.2018 10:20 | 14 | dry | 13.3 | 11.5 | 89 | none | 0 | 13 | S | no warn | 0.6 | 0 | 0 | all OK | 0 | off | 10 | 0 | 10.4 | 0 | 17.9 | 0
04.10.2018 10:30 | 14.3 | dry | 13.5 | 11.6 | 88 | none | 0 | 12.5 | S | no warn | 2.1 | 0 | 0 | all OK | 0 | off | 10 | 0 | 10.6 | 0 | 16.8 | 0
04.10.2018 10:40 | 14.8 | dry | 13.6 | 11.6 | 88 | none | 0 | 12.8 | S | no warn | 6.7 | 0 | 0 | all OK | 0 | off | 10 | 0 | 10.8 | 0 | 16.6 | 0
04.10.2018 10:50 | 16.2 | dry | 14 | 11.6 | 86 | none | 0 | 12.5 | S | no warn | 15.7 | 0 | 0 | all OK | 0 | off | 10 | 0 | 11 | 0 | 16.1 | 0
04.10.2018 11:00 | 15.3 | dry | 14.1 | 11.6 | 85 | none | 0 | 12.3 | S | no warn | 24.2 | 0 | 0 | all OK | 0 | off | 10.1 | 0 | 11.3 | 0 | 17.2 | 0
04.10.2018 11:10 | 15.4 | dry | 14.3 | 11.7 | 84 | none | 0 | 12.5 | S | no warn | 28.1 | 0 | 0 | all OK | 0 | off | 10.1 | 0 | 11.6 | 0 | 16.3 | 0
04.10.2018 11:20 | 16.6 | dry | 14.9 | 11.6 | 81 | none | 0 | 13.4 | S | no warn | 29.2 | 0 | 0 | all OK | 0 | off | 10.1 | 0 | 11.8 | 0 | 16.6 | 0
04.10.2018 11:30 | 16.7 | dry | 15.1 | 11.6 | 80 | none | 0 | 11.9 | S | no warn | 29.3 | 0 | 0 | all OK | 0 | off | 10.2 | 0 | 12 | 0 | 14.8 | 0
04.10.2018 11:40 | 16.4 | dry | 15.1 | 11.7 | 80 | none | 0 | 10.3 | S | no warn | 29.1 | 0 | 0 | all OK | 0 | off | 10.2 | 0 | 12.3 | 0 | 16.8 | 0
04.10.2018 11:50 | 16.6 | dry | 15.5 | 11 | 75 | none | 0 | 9.6 | SSW | no warn | 28.9 | 0 | 0 | all OK | 0 | off | 10.2 | 0 | 12.5 | 0 | 15.4 | 0
04.10.2018 12:00 | 16.7 | dry | 15.8 | 10.7 | 71 | none | 0 | 15 | SSW | no warn | 28.7 | 0 | 0 | all OK | 0 | off | 10.3 | 0 | 12.7 | 0 | 21.3 | 0
04.10.2018 12:10 | 17.4 | dry | 15.9 | 10.8 | 71 | none | 0 | 10.7 | SSW | no warn | 28.5 | 0 | 0 | all OK | 0 | off | 10.3 | 0 | 12.9 | 0 | 15.4 | 0
04.10.2018 12:20 | 18.1 | dry | 16.2 | 10.7 | 70 | none | 0 | 11.9 | SSW | no warn | 28.2 | 0 | 0 | all OK | 0 | off | 10.4 | 0 | 13.1 | 0 | 17.9 | 0
04.10.2018 12:30 | 17.9 | dry | 16.1 | 10.9 | 71 | none | 0 | 7.4 | S | no warn | 28 | 0 | 0 | all OK | 0 | off | 10.4 | 0 | 13.3 | 0 | 12.5 | 0
04.10.2018 12:40 | 17 | dry | 15.9 | 10.2 | 69 | none | 0 | 11.4 | SSW | no warn | 27.8 | 0 | 0 | all OK | 0 | off | 10.5 | 0 | 13.5 | 0 | 25.1 | 0
04.10.2018 12:50 | 16.7 | dry | 15.7 | 10.5 | 71 | none | 0 | 18.1 | SW | no warn | 27.5 | 0 | 0 | all OK | 0 | off | 10.6 | 0 | 13.7 | 0 | 24.6 | 0
04.10.2018 13:00 | 16.8 | dry | 15.8 | 10.3 | 70 | none | 0 | 20.4 | SW | no warn | 27.3 | 0 | 0 | all OK | 0 | off | 10.6 | 0 | 13.8 | 0 | 27.7 | 0
04.10.2018 13:10 | 16.8 | dry | 15.9 | 10.9 | 72 | none | 0 | 18.1 | SW | no warn | 27.1 | 0 | 0 | all OK | 0 | off | 10.7 | 0 | 13.8 | 0 | 23 | 0
04.10.2018 13:20 | 16.7 | dry | 16 | 10.5 | 70 | none | 0 | 19.7 | SW | no warn | 26.8 | 0 | 0 | all OK | 0 | off | 10.7 | 0 | 13.9 | 0 | 27.5 | 0
04.10.2018 13:30 | 16.8 | dry | 15.8 | 10.6 | 71 | none | 0 | 17.4 | SSW | no warn | 26.6 | 0 | 0 | all OK | 0 | off | 10.8 | 0 | 14 | 0 | 25.3 | 0
04.10.2018 13:40 | 16.8 | dry | 15.8 | 10.9 | 72 | none | 0 | 15.9 | SW | no warn | 26.4 | 0 | 0 | all OK | 0 | off | 10.8 | 0 | 14 | 0 | 22.4 | 0
04.10.2018 13:50 | 16.7 | dry | 15.8 | 10.9 | 73 | none | 0 | 17.4 | SSW | no warn | 26.2 | 0 | 0 | all OK | 0 | off | 10.9 | 0 | 14.1 | 0 | 25.1 | 0
04.10.2018 14:00 | 16.6 | dry | 15.6 | 11.2 | 75 | none | 0 | 19 | SW | no warn | 26 | 0 | 0 | all OK | 0 | off | 11 | 0 | 14.2 | 0 | 27.3 | 0
04.10.2018 14:10 | 16.6 | dry | 15.6 | 11.3 | 75 | none | 0 | 18.6 | SSW | no warn | 25.7 | 0 | 0 | all OK | 0 | off | 11 | 0 | 14.2 | 0 | 24.4 | 0
04.10.2018 14:20 | 16.7 | dry | 15.8 | 11.2 | 74 | none | 0 | 15.4 | SSW | no warn | 25.5 | 0 | 0 | all OK | 0 | off | 11.1 | 0 | 14.2 | 0 | 23 | 0
04.10.2018 14:30 | 17 | dry | 16.1 | 11 | 72 | none | 0 | 15 | SSW | no warn | 25.3 | 0 | 0 | all OK | 0 | off | 11.1 | 0 | 14.3 | 0 | 22.4 | 0
04.10.2018 14:40 | 17.1 | dry | 16.2 | 10.7 | 70 | none | 0 | 20.4 | SSW | no warn | 25.1 | 0 | 0 | all OK | 0 | off | 11.2 | 0 | 14.3 | 0 | 34 | 0
04.10.2018 14:50 | 17 | dry | 16.1 | 11 | 72 | none | 0 | 26.8 | SW | no warn | 24.9 | 0 | 0 | all OK | 0 | off | 11.3 | 0 | 14.4 | 0 | 32.9 | 0
04.10.2018 15:00 | 16.6 | dry | 16 | 10.8 | 71 | none | 0 | 21.3 | SSW | no warn | 24.7 | 0 | 0 | all OK | 0 | off | 11.3 | 0 | 14.5 | 0 | 30.4 | 0
04.10.2018 15:10 | 16.7 | dry | 16.2 | 11 | 71 | none | 0 | 18.3 | SSW | no warn | 24.5 | 0 | 0 | all OK | 0 | off | 11.3 | 0 | 14.6 | 0 | 24.6 | 0
04.10.2018 15:20 | 16.7 | dry | 16.1 | 11 | 72 | none | 0 | 19.7 | SSW | no warn | 24.3 | 0 | 0 | all OK | 0 | off | 11.4 | 0 | 14.6 | 0 | 26.2 | 0
04.10.2018 15:30 | 16.6 | dry | 15.9 | 11.3 | 74 | none | 0 | 17.9 | SSW | no warn | 24.1 | 0 | 0 | all OK | 0 | off | 11.4 | 0 | 14.6 | 0 | 24.2 | 0
04.10.2018 15:40 | 16.8 | dry | 15.8 | 11.4 | 75 | none | 0 | 18.3 | SSW | no warn | 23.9 | 0 | 0 | all OK | 0 | off | 11.5 | 0 | 14.6 | 0 | 27.1 | 0
04.10.2018 15:50 | 17.2 | dry | 15.9 | 11.5 | 75 | none | 0 | 16.6 | SSW | no warn | 23.7 | 0 | 0 | all OK | 0 | off | 11.6 | 0 | 14.6 | 0 | 24.8 | 0
04.10.2018 16:00 | 16.6 | dry | 15.7 | 11.5 | 76 | none | 0 | 17 | SSW | no warn | 23.5 | 0 | 0 | all OK | 0 | off | 11.6 | 0 | 14.7 | 0 | 25.7 | 0
04.10.2018 16:10 | 16.5 | dry | 15.6 | 11.6 | 77 | none | 0 | 16.6 | SSW | no warn | 23.3 | 0 | 0 | all OK | 0 | off | 11.7 | 0 | 14.7 | 0 | 21.9 | 0
04.10.2018 16:20 | 15.4 | moist | 15.4 | 11.8 | 79 | light | 0.5 | 13.6 | SW | no warn | 0.7 | 0 | 0 | all OK | 0 | on | 11.7 | 0 | 14.7 | 0 | 22.1 | 0
04.10.2018 16:30 | 13.2 | wet | 11.1 | 9.7 | 91 | heavy | 4.5 | 13.2 | NW | no warn | 0.2 | 1.2 | 0 | all OK | 0.4 | on | 11.7 | 0 | 14.7 | 0 | 20.6 | 0.11
04.10.2018 16:40 | 12.7 | wet | 10.5 | 9.6 | 94 | none | 0 | 17.7 | NW | no warn | 0.1 | 0.9 | 0 | all OK | 0.5 | off | 11.8 | 0 | 14.5 | 0 | 25.1 | 0.24
04.10.2018 16:50 | 12 | wet | 10.2 | 9.5 | 95 | medium | 2.6 | 18.3 | NW | no warn | 0.1 | 0.8 | 0 | all OK | 0.6 | on | 11.8 | 0 | 14.2 | 0 | 24.2 | 0.23
04.10.2018 17:00 | 11.9 | wet | 10.2 | 9.5 | 95 | none | 0 | 15.7 | NW | no warn | 0 | 0.5 | 0 | all OK | 0.8 | off | 11.9 | 0 | 13.9 | 0 | 22.8 | 0.34
04.10.2018 17:10 | 11.5 | wet | 10.2 | 9.5 | 95 | none | 0 | 14.5 | NW | no warn | 0 | 0.3 | 0 | all OK | 0.8 | off | 11.9 | 0 | 13.6 | 0 | 20.4 | 0.31
04.10.2018 17:20 | 11.2 | wet | 10.1 | 9.1 | 93 | none | 0 | 15.2 | NW | no warn | 0 | 0.3 | 0 | all OK | 0.8 | off | 12 | 0 | 13.4 | 0 | 21.3 | 0.24
04.10.2018 17:30 | 11 | wet | 10 | 9 | 93 | medium | 2.3 | 13.4 | NW | no warn | 0 | 0.4 | 0 | all OK | 0.9 | on | 12 | 0 | 13 | 0 | 19.9 | 0.18
04.10.2018 17:40 | 10.8 | wet | 9.9 | 8.9 | 93 | light | 0 | 12.1 | NW | no warn | 0 | 0.4 | 0 | all OK | 1 | on | 12 | 0 | 12.8 | 0 | 18.3 | 0.21
04.10.2018 17:50 | 10.5 | wet | 9.8 | 8.8 | 94 | none | 0 | 10.1 | WNW | no warn | 0.1 | 0.4 | 0 | all OK | 1 | off | 12 | 0 | 12.6 | 0 | 15.2 | 0.17
04.10.2018 18:00 | 10.3 | wet | 9.8 | 8.7 | 93 | none | 0 | 11.2 | NW | no warn | 0.1 | 0.5 | 0 | all OK | 1 | off | 12.1 | 0 | 12.4 | 0 | 16.3 | 0.12
04.10.2018 18:10 | 10.1 | wet | 9.8 | 8.7 | 93 | none | 0 | 10.7 | NW | no warn | 0.1 | 0.4 | 0 | all OK | 1 | off | 12.1 | 0 | 12.2 | 0 | 14.5 | 0.07
04.10.2018 18:20 | 9.9 | moist | 9.6 | 8.5 | 93 | none | 0 | 9.8 | WNW | no warn | 0.3 | 0.4 | 0 | all OK | 1 | off | 12.1 | 0 | 12 | 0 | 14.5 | 0.03
04.10.2018 18:30 | 9.6 | moist | 9.7 | 8.3 | 91 | none | 0 | 10.3 | WNW | no warn | 1 | 0.4 | 0 | all OK | 1 | off | 12.1 | 0 | 11.8 | 0 | 15.9 | 0.01
04.10.2018 18:40 | 9.4 | moist | 9.6 | 8.1 | 90 | none | 0 | 8.1 | WNW | no warn | 3.7 | 0.4 | 0 | all OK | 1 | off | 12.1 | 0 | 11.6 | 0 | 14.1 | 0
04.10.2018 18:50 | 9.2 | moist | 9.6 | 7.9 | 89 | none | 0 | 7.6 | W | no warn | 13.7 | 0.4 | 0 | all OK | 1 | off | 12.1 | 0 | 11.5 | 0 | 14.5 | 0
04.10.2018 19:00 | 8.8 | moist | 9.5 | 7.4 | 87 | none | 0 | 11.6 | W | no warn | 47.3 | 0.4 | 0 | all OK | 1 | off | 12.1 | 0 | 11.3 | 0 | 19.7 | 0
04.10.2018 19:10 | 8.6 | moist | 9.6 | 7.2 | 85 | none | 0 | 14.3 | WNW | no warn | 135.3 | 0.4 | 0 | all OK | 1 | off | 12.1 | 0 | 11.1 | 0 | 19.2 | 0
04.10.2018 19:20 | 8.5 | moist | 9.5 | 6.9 | 84 | none | 0 | 12.8 | W | no warn | 276.1 | 0.5 | 0 | all OK | 1 | off | 12.1 | 0 | 10.9 | 0 | 19.2 | 0
04.10.2018 19:30 | 8.3 | moist | 9.4 | 6.8 | 84 | none | 0 | 10.3 | W | no warn | 350.9 | 0.6 | 0 | all OK | 1 | off | 12.1 | 0 | 10.7 | 0 | 16.1 | 0
04.10.2018 19:40 | 8.2 | moist | 9.3 | 6.8 | 84 | none | 0 | 10.5 | W | no warn | 355.9 | 0.6 | 0 | all OK | 1 | off | 12 | 0 | 10.6 | 0 | 15.7 | 0
04.10.2018 19:50 | 8.1 | moist | 8.9 | 6.8 | 87 | none | 0 | 8.1 | WNW | no warn | 355.6 | 0.7 | 0 | all OK | 1 | off | 12 | 0 | 10.4 | 0 | 11.2 | 0
04.10.2018 20:00 | 7.9 | moist | 9.1 | 6.5 | 84 | none | 0 | 8.7 | WNW | no warn | 355.2 | 0.7 | 0 | all OK | 1 | off | 12 | 0 | 10.3 | 0 | 12.8 | 0
04.10.2018 20:10 | 7.7 | moist | 9.1 | 6.3 | 83 | none | 0 | 10.3 | W | no warn | 354.8 | 0.8 | 0 | all OK | 1 | off | 12 | -0.1 | 10.1 | -0.1 | 15 | 0
04.10.2018 20:20 | 7.5 | moist | 8.8 | 6.2 | 84 | none | 0 | 8.9 | WNW | no warn | 354.2 | 0.9 | 0 | all OK | 1 | off | 11.9 | -0.1 | 10 | -0.1 | 13.4 | 0
04.10.2018 20:30 | 7.4 | moist | 8.5 | 6.1 | 85 | none | 0 | 4.7 | WNW | no warn | 353.8 | 0.7 | 0 | all OK | 1 | off | 11.9 | -0.1 | 9.8 | -0.1 | 8.7 | 0
04.10.2018 20:40 | 7.3 | moist | 8.5 | 6 | 84 | none | 0 | 1.6 | SW | no warn | 353.5 | 0.8 | 0 | all OK | 1 | off | 11.9 | -0.1 | 9.7 | -0.1 | 4 | 0
04.10.2018 20:50 | 7.2 | moist | 8.5 | 5.9 | 84 | none | 0 | 3.1 | SSE | no warn | 353.1 | 0.8 | 0 | all OK | 1 | off | 11.9 | -0.1 | 9.6 | -0.1 | 4.9 | 0
04.10.2018 21:00 | 7.1 | moist | 8.4 | 6 | 85 | none | 0 | 2.7 | S | no warn | 353.1 | 0.9 | 0 | all OK | 1 | off | 11.8 | -0.1 | 9.4 | -0.1 | 4.5 | 0
04.10.2018 21:10 | 7 | moist | 8.7 | 6 | 83 | none | 0 | 3.4 | SSW | no warn | 352.8 | 0.8 | 0 | all OK | 1 | off | 11.8 | -0.1 | 9.3 | -0.1 | 4.7 | 0
04.10.2018 21:20 | 6.9 | moist | 9.1 | 5.8 | 80 | none | 0 | 5.6 | SW | no warn | 352.5 | 0.9 | 0 | all OK | 1 | off | 11.7 | -0.1 | 9.2 | -0.1 | 11.6 | 0
04.10.2018 21:30 | 6.7 | moist | 8.5 | 5.8 | 83 | none | 0 | 7.2 | SW | no warn | 352 | 1.2 | 0 | all OK | 1 | off | 11.7 | -0.1 | 9.1 | -0.1 | 10.1 | 0
04.10.2018 21:40 | 6.5 | moist | 8.4 | 5.6 | 82 | none | 0 | 8.1 | SW | no warn | 351.4 | 1.2 | 0 | all OK | 1 | off | 11.7 | -0.1 | 9 | -0.1 | 11.6 | 0
04.10.2018 21:50 | 6.4 | moist | 8.8 | 5.2 | 78 | none | 0 | 9.2 | WSW | no warn | 351.1 | 1 | 0 | all OK | 1 | off | 11.6 | -0.1 | 8.9 | -0.1 | 15 | 0
04.10.2018 22:00 | 6.4 | moist | 8.2 | 5.1 | 80 | none | 0 | 9.2 | WSW | no warn | 350.9 | 0.9 | 0 | all OK | 1 | off | 11.6 | -0.1 | 8.8 | -0.1 | 11.4 | 0
04.10.2018 22:10 | 6.3 | moist | 8.3 | 4.9 | 80 | none | 0 | 9.8 | W | no warn | 350.7 | 0.6 | 0 | all OK | 1 | off | 11.6 | -0.1 | 8.7 | -0.1 | 12.5 | 0
04.10.2018 22:20 | 6.1 | moist | 8.3 | 4.8 | 79 | none | 0 | 10.3 | W | no warn | 350.2 | 0.5 | 0 | all OK | 1 | off | 11.5 | -0.1 | 8.5 | -0.1 | 13.2 | 0
04.10.2018 22:30 | 5.9 | moist | 8 | 4.9 | 80 | none | 0 | 8.5 | W | no warn | 349.7 | 0.2 | 0 | all OK | 1 | off | 11.5 | -0.1 | 8.4 | -0.1 | 13 | 0
04.10.2018 22:40 | 5.8 | moist | 7.5 | 4.6 | 82 | none | 0 | 5.4 | SW | no warn | 349.3 | 0.5 | 0 | all OK | 1 | off | 11.4 | -0.1 | 8.3 | -0.1 | 7.4 | 0
04.10.2018 22:50 | 5.5 | moist | 7.2 | 4.6 | 83 | none | 0 | 5.6 | SW | no warn | 348.6 | 0.5 | 0 | all OK | 1 | off | 11.4 | -0.1 | 8.2 | -0.1 | 7.4 | 0
04.10.2018 23:00 | 5.5 | moist | 7.2 | 4.6 | 84 | none | 0 | 3.8 | SW | no warn | 348.4 | 0.4 | 0 | all OK | 1 | off | 11.4 | -0.1 | 8.1 | -0.1 | 5.4 | 0
04.10.2018 23:10 | 5.3 | moist | 6.9 | 4.1 | 83 | none | 0 | 4.7 | SW | no warn | 347.9 | 0.3 | 0 | all OK | 1 | off | 11.3 | -0.1 | 8 | -0.1 | 5.6 | 0
04.10.2018 23:20 | 5 | moist | 6.1 | 4.1 | 87 | none | 0 | 5.1 | SSW | no warn | 347 | 0.2 | 0 | all OK | 1 | off | 11.3 | -0.1 | 7.8 | -0.1 | 8.1 | 0
04.10.2018 23:30 | 4.9 | moist | 6.2 | 4.3 | 88 | none | 0 | 4.3 | SSW | no warn | 346.7 | 0.2 | 0 | all OK | 1 | off | 11.2 | -0.1 | 7.7 | -0.1 | 6.7 | 0
04.10.2018 23:40 | 4.8 | moist | 6.1 | 4.1 | 87 | none | 0 | 4 | SW | no warn | 346.5 | 0.2 | 0 | all OK | 1 | off | 11.2 | -0.1 | 7.6 | -0.1 | 5.4 | 0
04.10.2018 23:50 | 4.6 | moist | 5.8 | 4 | 88 | none | 0 | 4.5 | SW | no warn | 346 | 0.1 | 0 | all OK | 1 | off | 11.1 | -0.1 | 7.5 | -0.1 | 5.6 | 0
05.10.2018 00:00 | 4.5 | moist | 6 | 4.1 | 87 | none | 0 | 4.3 | SW | no warn | 345.6 | 0.2 | 0 | all OK | 1 | off | 11.1 | -0.1 | 7.3 | -0.1 | 5.4 | 0
05.10.2018 00:10 | 4.4 | moist | 6.1 | 4.2 | 88 | none | 0 | 3.1 | SSW | no warn | 345.5 | 0.2 | 0 | all OK | 1 | off | 11.1 | -0.1 | 7.2 | -0.1 | 4.5 | 0
05.10.2018 00:20 | 4.5 | moist | 7.2 | 4.4 | 82 | none | 0 | 3.4 | SW | no warn | 345.6 | 0.3 | 0 | all OK | 1 | off | 11 | -0.1 | 7.1 | -0.1 | 4.5 | 0
05.10.2018 00:30 | 4.4 | moist | 7.1 | 4.2 | 81 | none | 0 | 3.4 | SW | no warn | 345.3 | 0.3 | 0 | all OK | 1 | off | 11 | -0.1 | 7 | -0.1 | 4.5 | 0
05.10.2018 00:40 | 4.4 | moist | 6.9 | 3.8 | 80 | none | 0 | 3.8 | WSW | no warn | 345.4 | 0.3 | 0 | all OK | 1 | off | 10.9 | -0.1 | 6.9 | -0.1 | 5.4 | 0
05.10.2018 00:50 | 4.1 | moist | 5.5 | 3.4 | 86 | none | 0 | 3.6 | WNW | no warn | 344.5 | 0.2 | 0 | all OK | 1 | off | 10.9 | -0.1 | 6.8 | -0.1 | 4.9 | 0
05.10.2018 01:00 | 4 | moist | 5.3 | 3.4 | 88 | none | 0 | 3.6 | SSW | no warn | 344.2 | 0.1 | 0 | all OK | 1 | off | 10.8 | -0.1 | 6.8 | -0.1 | 6.3 | 0
05.10.2018 01:10 | 4 | moist | 5.8 | 3.7 | 86 | none | 0 | 1.8 | SW | no warn | 344.2 | 0 | 0 | all OK | 1 | off | 10.8 | -0.1 | 6.7 | -0.1 | 4.5 | 0
05.10.2018 01:20 | 3.9 | dry | 6 | 3.4 | 84 | none | 0 | 3.6 | SSW | no warn | 343.9 | 0 | 0 | all OK | 1 | off | 10.8 | -0.1 | 6.6 | -0.1 | 6.5 | 0
05.10.2018 01:30 | 3.8 | dry | 6 | 3.4 | 83 | none | 0 | 4.9 | SW | no warn | 343.7 | 0 | 0 | all OK | 1 | off | 10.7 | -0.1 | 6.5 | -0.1 | 7.2 | 0
05.10.2018 01:40 | 3.7 | dry | 5.9 | 3.3 | 84 | none | 0 | 5.6 | WSW | no warn | 343.4 | 0 | 0 | all OK | 1 | off | 10.7 | -0.1 | 6.4 | -0.1 | 6.9 | 0
05.10.2018 01:50 | 3.5 | dry | 5.7 | 3.3 | 84 | none | 0 | 6.5 | SW | no warn | 343 | 0 | 0 | all OK | 1 | off | 10.7 | -0.1 | 6.3 | -0.1 | 8.5 | 0
05.10.2018 02:00 | 3.4 | dry | 6.1 | 3.3 | 82 | none | 0 | 7.2 | SW | no warn | 342.6 | 0 | 0 | all OK | 1 | off | 10.6 | -0.1 | 6.2 | -0.1 | 8.1 | 0
05.10.2018 02:10 | 3.3 | dry | 5.9 | 3 | 82 | none | 0 | 5.1 | WSW | no warn | 342.4 | 0 | 0 | all OK | 1 | off | 10.6 | -0.1 | 6.1 | -0.1 | 7.6 | 0
05.10.2018 02:20 | 3.2 | moist | 5.8 | 3.3 | 83 | none | 0 | 3.6 | SW | no warn | 342 | 0 | 0 | all OK | 1 | off | 10.5 | -0.1 | 6 | -0.1 | 4.7 | 0
05.10.2018 02:30 | 3 | moist | 5.8 | 3.3 | 84 | none | 0 | 3.1 | WSW | no warn | 43.3 | 0 | 0 | all OK | 1 | off | 10.5 | -0.1 | 5.9 | -0.1 | 4 | 0
05.10.2018 02:40 | 2.9 | moist | 6 | 3.3 | 83 | none | 0 | 3.1 | WSW | no warn | 7.9 | 0 | 0 | all OK | 1 | off | 10.4 | -0.1 | 5.8 | -0.1 | 4.5 | 0
05.10.2018 02:50 | 2.9 | moist | 6 | 3 | 81 | none | 0 | 3.1 | SW | no warn | 2.8 | 0 | 0 | all OK | 1 | off | 10.4 | 0 | 5.7 | -0.1 | 4.9 | 0.01
05.10.2018 03:00 | 2.7 | moist | 4.9 | 2.4 | 84 | none | 0 | 1.8 | SSW | no warn | 1.9 | 0 | 0 | all OK | 1 | off | 10.3 | 0 | 5.6 | 0 | 3.4 | 0.01
05.10.2018 03:10 | 2.6 | moist | 4.5 | 2.6 | 87 | none | 0 | 1.6 | W | no warn | 2 | 0 | 0 | all OK | 1 | off | 10.3 | 0 | 5.6 | 0 | 4.3 | 0
05.10.2018 03:20 | 2.8 | moist | 5.3 | 3 | 85 | none | 0 | 2.9 | SW | no warn | 1.6 | 0 | 0 | all OK | 1 | off | 10.2 | 0 | 5.5 | 0 | 4.5 | 0.01
05.10.2018 03:30 | 2.8 | moist | 5.8 | 3 | 82 | none | 0 | 4.3 | SW | no warn | 0.9 | 0 | 0 | all OK | 1 | off | 10.2 | 0 | 5.4 | 0 | 5.4 | 0.01
05.10.2018 03:40 | 2.8 | moist | 5.9 | 2.7 | 80 | none | 0 | 5.6 | SW | no warn | 0.7 | 0 | 0 | all OK | 1 | off | 10.1 | 0 | 5.3 | 0 | 7.2 | 0.01
05.10.2018 03:50 | 2.6 | moist | 5.5 | 2.4 | 80 | none | 0 | 4.5 | WSW | no warn | 0.6 | 0 | 0 | all OK | 1 | off | 10.1 | 0 | 5.3 | 0 | 6.3 | 0.01
05.10.2018 04:00 | 2.6 | moist | 5.5 | 2.5 | 81 | none | 0 | 5.1 | W | no warn | 0.8 | 0 | 0 | all OK | 1 | off | 10.1 | 0 | 5.2 | 0 | 6.9 | 0
05.10.2018 04:10 | 2.6 | dry | 5.8 | 2.5 | 79 | none | 0 | 5.8 | W | no warn | 2 | 0 | 0 | all OK | 1 | off | 10 | 0 | 5.1 | 0 | 8.1 | 0
05.10.2018 04:20 | 2.5 | dry | 5.1 | 2.1 | 81 | none | 0 | 6 | W | no warn | 7.3 | 0 | 0 | all OK | 1 | off | 10 | 0 | 5.1 | 0 | 8.9 | 0
05.10.2018 04:30 | 2.4 | dry | 4.8 | 2 | 82 | none | 0 | 4.5 | W | no warn | 26.5 | 0 | 0 | all OK | 1 | off | 9.9 | 0 | 5 | 0 | 6.5 | 0
05.10.2018 04:40 | 2.4 | dry | 5.2 | 1.9 | 79 | none | 0 | 4 | WSW | no warn | 86.4 | 0 | 0 | all OK | 1 | off | 9.9 | 0 | 4.9 | 0 | 5.8 | 0
05.10.2018 04:50 | 2.3 | dry | 5 | 2 | 81 | none | 0 | 3.8 | WSW | no warn | 214.9 | 0 | 0 | all OK | 1 | off | 9.8 | 0 | 4.9 | 0 | 4.7 | 0
05.10.2018 05:00 | 2.4 | dry | 5.1 | 2.1 | 81 | none | 0 | 4.5 | WSW | no warn | 339.8 | 0 | 0 | all OK | 1 | off | 9.8 | 0 | 4.8 | 0 | 5.8 | 0
05.10.2018 05:10 | 2.4 | dry | 5 | 2.1 | 81 | none | 0 | 5.1 | WSW | no warn | 339.8 | 0 | 0 | all OK | 1 | off | 9.7 | 0 | 4.8 | 0 | 7.2 | 0
05.10.2018 05:20 | 2.6 | dry | 5.1 | 2 | 80 | none | 0 | 5.8 | WSW | no warn | 340.3 | 0 | 0 | all OK | 1 | off | 9.7 | 0 | 4.7 | 0 | 8.1 | 0
05.10.2018 05:30 | 2.6 | dry | 4.2 | 1.7 | 84 | none | 0 | 4.9 | W | no warn | 340.3 | 0 | 0 | all OK | 1 | off | 9.7 | 0 | 4.7 | 0 | 6.9 | 0
05.10.2018 05:40 | 2.6 | dry | 4.4 | 2 | 85 | none | 0 | 4 | WSW | no warn | 340.5 | 0 | 0 | all OK | 1 | off | 9.6 | 0 | 4.6 | 0 | 5.6 | 0
05.10.2018 05:50 | 2.3 | dry | 3.7 | 2 | 88 | none | 0 | 3.6 | SSW | no warn | 339.5 | 0 | 0 | all OK | 1 | off | 9.6 | 0 | 4.6 | 0 | 5.8 | 0
05.10.2018 06:00 | 2.3 | dry | 4.1 | 1.8 | 85 | none | 0 | 3.6 | SW | no warn | 339.5 | 0 | 0 | all OK | 1 | off | 9.5 | 0 | 4.6 | 0 | 4.7 | 0
05.10.2018 06:10 | 2.4 | dry | 4.2 | 2 | 86 | none | 0 | 4.5 | W | no warn | 339.8 | 0 | 0 | all OK | 1 | off | 9.5 | 0 | 4.5 | 0 | 6 | 0
05.10.2018 06:20 | 2.6 | dry | 4.6 | 1.8 | 82 | none | 0 | 4.7 | WSW | no warn | 340.3 | 0 | 0 | all OK | 1 | off | 9.4 | 0 | 4.5 | 0 | 6.7 | 0
05.10.2018 06:30 | 2.8 | dry | 4.8 | 2 | 82 | none | 0 | 4.7 | WSW | no warn | 340.9 | 0 | 0 | all OK | 1 | off | 9.4 | 0 | 4.5 | 0 | 7.8 | 0
05.10.2018 06:40 | 2.7 | dry | 4.1 | 1.7 | 84 | none | 0 | 2.9 | W | no warn | 340.6 | 0 | 0 | all OK | 1 | off | 9.4 | 0 | 4.4 | 0 | 4 | 0
05.10.2018 06:50 | 2.7 | dry | 4.7 | 2 | 83 | none | 0 | 4.5 | WSW | no warn | 340.8 | 0 | 0 | all OK | 1 | off | 9.3 | 0 | 4.4 | 0 | 7.2 | 0
05.10.2018 07:00 | 2.8 | dry | 4.4 | 2 | 84 | none | 0 | 3.6 | WSW | no warn | 341 | 0 | 0 | all OK | 0 | off | 9.3 | 0 | 4.4 | 0 | 5.4 | 0
05.10.2018 07:10 | 2.5 | dry | 2.9 | 0.8 | 86 | none | 0 | 2.2 | SSW | no warn | 340 | 0 | 0 | all OK | 0 | off | 9.2 | 0 | 4.4 | 0 | 3.6 | 0
05.10.2018 07:20 | 2.5 | dry | 3.4 | 1.8 | 89 | none | 0 | 2.2 | SW | no warn | 340.1 | 0 | 0 | all OK | 0 | off | 9.2 | 0 | 4.4 | 0 | 3.4 | 0
05.10.2018 07:30 | 2.4 | dry | 2.7 | 1.3 | 90 | none | 0 | 2 | NW | no warn | 339.9 | 0 | 0 | all OK | 0 | off | 9.2 | 0 | 4.4 | 0 | 3.1 | 0
05.10.2018 07:40 | 2.9 | dry | 3.3 | 1.9 | 90 | none | 0 | 0.4 | N | no warn | 341.1 | 0 | 0 | all OK | 0 | off | 9.2 | 0 | 4.3 | 0 | 2.9 | 0
05.10.2018 07:50 | 3.2 | dry | 3.9 | 1.9 | 87 | none | 0 | 2.2 | WSW | no warn | 342.1 | 0 | 0 | all OK | 0 | off | 9.1 | 0 | 4.3 | 0 | 3.8 | 0
05.10.2018 08:00 | 3.6 | dry | 4.8 | 2.3 | 84 | none | 0 | 3.1 | WSW | no warn | 343.2 | 0 | 0 | all OK | 0 | off | 9.1 | 0 | 4.4 | 0 | 6.3 | 0
05.10.2018 08:10 | 3.9 | dry | 4.7 | 2.2 | 84 | none | 0 | 2.7 | WSW | no warn | 344.1 | 0 | 0 | all OK | 0 | off | 9 | 0 | 4.4 | 0 | 6.3 | 0
05.10.2018 08:20 | 4.2 | dry | 4.8 | 2.5 | 85 | none | 0 | 2.5 | WSW | no warn | 345 | 0 | 0 | all OK | 0 | off | 9 | 0 | 4.5 | 0 | 4.9 | 0
05.10.2018 08:30 | 4.5 | dry | 4.9 | 2.4 | 84 | none | 0 | 4 | SW | no warn | 345.7 | 0 | 0 | all OK | 0 | off | 9 | 0 | 4.6 | 0 | 6.5 | 0
05.10.2018 08:40 | 4.8 | dry | 5.3 | 2.4 | 82 | none | 0 | 4 | WSW | no warn | 346.7 | 0 | 0 | all OK | 0 | off | 8.9 | 0 | 4.7 | 0 | 5.8 | 0
05.10.2018 08:50 | 5 | dry | 5.2 | 3 | 86 | none | 0 | 3.6 | SW | no warn | 347.2 | 0 | 0 | all OK | 0 | off | 8.9 | 0 | 4.8 | 0 | 6.5 | 0
05.10.2018 09:00 | 4.7 | dry | 5.1 | 3 | 86 | none | 0 | 0.7 | S | no warn | 346.2 | 0 | 0 | all OK | 0 | off | 8.9 | 0 | 4.9 | 0 | 2.9 | 0
05.10.2018 09:10 | 4.4 | dry | 5 | 2.8 | 86 | none | 0 | 0.9 | SSW | no warn | 345.4 | 0 | 0 | all OK | 0 | off | 8.9 | 0 | 5 | 0 | 2.9 | 0
05.10.2018 09:20 | 4.2 | dry | 4.8 | 2.4 | 85 | none | 0 | 2.7 | SW | no warn | 344.9 | 0 | 0 | all OK | 0 | off | 8.9 | 0 | 5 | 0 | 7.6 | 0
05.10.2018 09:30 | 4.9 | dry | 5.3 | 2.8 | 84 | none | 0 | 2.9 | WSW | no warn | 346.9 | 0 | 0 | all OK | 0 | off | 8.8 | 0 | 5.1 | 0 | 4.7 | 0
05.10.2018 09:40 | 6 | dry | 5.8 | 3.2 | 83 | none | 0 | 3.1 | SW | no warn | 350 | 0 | 0 | all OK | 0 | off | 8.8 | 0 | 5.1 | 0 | 5.1 | 0
05.10.2018 09:50 | 7 | dry | 6.4 | 3.4 | 81 | none | 0 | 3.8 | SW | no warn | 352.7 | 0 | 0 | all OK | 0 | off | 8.8 | 0 | 5.2 | 0 | 6.9 | 0
05.10.2018 10:00 | 7.7 | dry | 6.5 | 3.2 | 79 | none | 0 | 4.7 | SW | no warn | 354.6 | 0 | 0 | all OK | 0 | off | 8.8 | 0 | 5.4 | 0 | 7.2 | 0
05.10.2018 10:10 | 8.5 | dry | 6.9 | 3.2 | 77 | none | 0 | 5.1 | SW | no warn | 356.4 | 0 | 0 | all OK | 0 | off | 8.8 | 0 | 5.7 | 0 | 7.2 | 0
05.10.2018 10:20 | 9.5 | dry | 7.2 | 3.4 | 77 | none | 0 | 5.4 | SW | no warn | 353.4 | 0 | 0 | all OK | 0 | off | 8.8 | 0 | 6 | 0 | 9.8 | 0
05.10.2018 10:30 | 10.6 | dry | 7.4 | 3.1 | 74 | none | 0 | 5.6 | SW | no warn | 350.5 | 0 | 0 | all OK | 0 | off | 8.8 | 0 | 6.3 | 0 | 8.5 | 0
05.10.2018 10:40 | 11.9 | dry | 7.9 | 3.2 | 72 | none | 0 | 6.7 | SW | no warn | 347.6 | 0 | 0 | all OK | 0 | off | 8.8 | 0 | 6.6 | 0 | 9.2 | 0
05.10.2018 10:50 | 12.8 | dry | 8.4 | 3.4 | 71 | none | 0 | 6 | WSW | no warn | 344.7 | 0 | 0 | all OK | 0 | off | 8.7 | 0 | 7 | 0 | 10.5 | 0
05.10.2018 11:00 | 13.7 | dry | 8.7 | 3.6 | 70 | none | 0 | 7.2 | SW | no warn | 341.8 | 0 | 0 | all OK | 0 | off | 8.7 | 0 | 7.5 | 0 | 10.5 | 0
05.10.2018 11:10 | 14.3 | dry | 9.1 | 4 | 70 | none | 0 | 7.2 | SW | no warn | 339 | 0 | 0 | all OK | 0 | off | 8.8 | 0 | 8 | 0 | 9.8 | 0
05.10.2018 11:20 | 15.3 | dry | 9.4 | 4 | 69 | none | 0 | 6.5 | SW | no warn | 336.2 | 0 | 0 | all OK | 0 | off | 8.8 | 0 | 8.4 | 0 | 11 | 0
05.10.2018 11:30 | 16 | dry | 9.8 | 4.3 | 68 | none | 0 | 5.8 | SW | no warn | 333.4 | 0 | 0 | all OK | 0 | off | 8.8 | 0 | 8.9 | 0 | 9.4 | 0
05.10.2018 11:40 | 16.7 | dry | 10.3 | 3.5 | 63 | none | 0 | 7.6 | SW | no warn | 330.6 | 0 | 0 | all OK | 0 | off | 8.8 | 0 | 9.4 | 0 | 13 | 0
05.10.2018 11:50 | 17.1 | dry | 10.1 | 3.6 | 64 | none | 0 | 8.3 | WSW | no warn | 327.9 | 0 | 0 | all OK | 0 | off | 8.8 | 0 | 9.9 | 0 | 12.1 | 0
05.10.2018 12:00 | 17.6 | dry | 10.3 | 4.2 | 66 | none | 0 | 8.1 | SW | no warn | 325.1 | 0 | 0 | all OK | 0 | off | 8.9 | 0 | 10.3 | 0 | 12.1 | 0
05.10.2018 12:10 | 18.1 | dry | 10.7 | 4.4 | 65 | none | 0 | 6.5 | SW | no warn | 322.4 | 0 | 0 | all OK | 0 | off | 8.9 | 0 | 10.8 | 0 | 12.5 | 0
05.10.2018 12:20 | 18.8 | dry | 10.7 | 3.2 | 60 | none | 0 | 6.7 | SW | no warn | 319.8 | 0 | 0 | all OK | 0 | off | 8.9 | 0 | 11.2 | 0 | 11.4 | 0
05.10.2018 12:30 | 19 | dry | 10.7 | 3.3 | 60 | none | 0 | 8.1 | SW | no warn | 317.1 | 0 | 0 | all OK | 0 | off | 9 | 0 | 11.6 | 0 | 11.9 | 0
05.10.2018 12:40 | 19.4 | dry | 11 | 3.3 | 59 | none | 0 | 8.5 | W | no warn | 314.5 | 0 | 0 | all OK | 0 | off | 9 | 0 | 12 | 0 | 13 | 0
05.10.2018 12:50 | 19.7 | dry | 11.1 | 3.5 | 59 | none | 0 | 9.2 | WSW | no warn | 311.9 | 0 | 0 | all OK | 0 | off | 9.1 | 0 | 12.4 | 0 | 16.6 | 0
05.10.2018 13:00 | 20.3 | dry | 11.3 | 3.1 | 57 | none | 0 | 8.1 | WSW | no warn | 309.3 | 0 | 0 | all OK | 0 | off | 9.2 | 0 | 12.7 | 0 | 11.9 | 0
05.10.2018 13:10 | 19.3 | dry | 11 | 3.3 | 59 | none | 0 | 8.7 | WSW | no warn | 306.7 | 0 | 0 | all OK | 0 | off | 9.3 | 0 | 13.1 | 0 | 13.9 | 0
05.10.2018 13:20 | 19.4 | dry | 11.3 | 3.2 | 57 | none | 0 | 8.5 | W | no warn | 304.2 | 0 | 0 | all OK | 0 | off | 9.3 | 0 | 13.4 | 0 | 14.5 | 0
05.10.2018 13:30 | 22.1 | dry | 12.2 | 3.8 | 56 | none | 0 | 8.1 | WSW | no warn | 301.6 | 0 | 0 | all OK | 0 | off | 9.4 | 0 | 13.6 | 0 | 21 | 0
05.10.2018 13:40 | 22.6 | dry | 11.9 | 3.8 | 57 | none | 0 | 8.5 | W | no warn | 299.1 | 0 | 0 | all OK | 0 | off | 9.5 | 0 | 14 | 0 | 12.3 | 0
05.10.2018 13:50 | 22.1 | dry | 12.2 | 3.9 | 57 | none | 0 | 11.2 | W | no warn | 296.7 | 0 | 0 | all OK | 0 | off | 9.6 | 0 | 14.4 | 0 | 19.7 | 0
05.10.2018 14:00 | 20.5 | dry | 11.9 | 2.1 | 51 | none | 0 | 11.2 | WSW | no warn | 294.2 | 0 | 0 | all OK | 0 | off | 9.7 | 0 | 14.9 | 0 | 16.8 | 0
05.10.2018 14:10 | 19.9 | dry | 11.4 | 3.8 | 59 | none | 0 | 12.1 | W | no warn | 291.7 | 0 | 0 | all OK | 0 | off | 9.8 | 0 | 15 | 0 | 17.7 | 0
05.10.2018 14:20 | 20.4 | dry | 11.7 | 2.3 | 53 | none | 0 | 11.4 | W | no warn | 289.3 | 0 | 0 | all OK | 0 | off | 9.9 | 0 | 15.2 | 0 | 17.2 | 0
05.10.2018 14:30 | 19.5 | dry | 11.6 | 2.2 | 53 | none | 0 | 10.1 | W | no warn | 286.9 | 0 | 0 | all OK | 0 | off | 10 | 0 | 15.3 | 0 | 15.9 | 0
05.10.2018 14:40 | 20.3 | dry | 11.7 | 2.7 | 54 | none | 0 | 9.2 | W | no warn | 284.5 | 0 | 0 | all OK | 0 | off | 10.1 | 0 | 15.3 | 0 | 14.8 | 0
05.10.2018 14:50 | 20.7 | dry | 12.1 | 3.8 | 57 | none | 0 | 9.8 | W | no warn | 282.2 | 0 | 0 | all OK | 0 | off | 10.2 | 0 | 15.4 | 0 | 14.8 | 0
05.10.2018 15:00 | 20.1 | dry | 11.4 | 3.5 | 58 | none | 0 | 10.3 | WNW | no warn | 279.8 | 0 | 0 | all OK | 0 | off | 10.3 | 0 | 15.5 | 0 | 15.9 | 0
05.10.2018 15:10 | 20.2 | dry | 11.6 | 2.8 | 55 | none | 0 | 6.9 | WNW | no warn | 277.5 | 0 | 0 | all OK | 0 | off | 10.4 | 0 | 15.7 | 0 | 11.6 | 0
05.10.2018 15:20 | 18.3 | dry | 11.3 | 2 | 53 | none | 0 | 7.2 | NW | no warn | 275.2 | 0 | 0 | all OK | 0 | off | 10.5 | 0 | 15.7 | 0 | 11 | 0
05.10.2018 15:30 | 18.7 | dry | 11.8 | 2.5 | 53 | none | 0 | 7.4 | WNW | no warn | 272.9 | 0 | 0 | all OK | 0 | off | 10.6 | 0 | 15.7 | 0 | 13 | 0
05.10.2018 15:40 | 18.2 | dry | 11.6 | 2.4 | 53 | none | 0 | 9.6 | WNW | no warn | 270.7 | 0 | 0 | all OK | 0 | off | 10.7 | 0 | 15.7 | 0 | 13.2 | 0
05.10.2018 15:50 | 17.6 | dry | 11.5 | 2.3 | 53 | none | 0 | 8.5 | WNW | no warn | 268.4 | 0 | 0 | all OK | 0 | off | 10.8 | 0 | 15.6 | 0 | 13.2 | 0
05.10.2018 16:00 | 16.8 | dry | 11.5 | 3.1 | 56 | none | 0 | 7.8 | WNW | no warn | 266.2 | 0 | 0 | all OK | 0 | off | 10.9 | 0 | 15.6 | 0 | 11.2 | 0
05.10.2018 16:10 | 16.7 | dry | 11.6 | 2.7 | 54 | none | 0 | 8.7 | WNW | no warn | 264 | 0 | 0 | all OK | 0 | off | 11 | 0 | 15.5 | 0 | 12.8 | 0
05.10.2018 16:20 | 16.1 | dry | 11.5 | 2.6 | 54 | none | 0 | 6.5 | W | no warn | 261.8 | 0 | 0 | all OK | 0 | off | 11.1 | 0 | 15.3 | 0 | 10.7 | 0
05.10.2018 16:30 | 15.7 | dry | 11.4 | 3.3 | 57 | none | 0 | 6.7 | W | no warn | 259.6 | 0 | 0 | all OK | 0 | off | 11.1 | 0 | 15.2 | 0 | 9.4 | 0
05.10.2018 16:40 | 15.2 | dry | 11.1 | 3.2 | 58 | none | 0 | 6 | WNW | no warn | 257.5 | 0 | 0 | all OK | 0 | off | 11.2 | 0 | 15.1 | 0 | 8.3 | 0
05.10.2018 16:50 | 14.9 | dry | 11.1 | 3.1 | 58 | none | 0 | 5.4 | WNW | no warn | 255.3 | 0 | 0 | all OK | 0 | off | 11.3 | 0 | 14.9 | 0 | 8.3 | 0
05.10.2018 17:00 | 14.3 | dry | 10.9 | 3.3 | 59 | none | 0 | 6.3 | WNW | no warn | 253.2 | 0 | 0 | all OK | 0 | off | 11.4 | 0 | 14.8 | 0 | 9.6 | 0
05.10.2018 17:10 | 13.5 | dry | 10.4 | 4 | 65 | none | 0 | 5.6 | WNW | no warn | 251.1 | 0 | 0 | all OK | 0 | off | 11.4 | 0 | 14.6 | 0 | 7.6 | 0
05.10.2018 17:20 | 12.9 | dry | 10.2 | 3.9 | 65 | none | 0 | 4.9 | WNW | no warn | 249 | 0 | 0 | all OK | 0 | off | 11.5 | 0 | 14.4 | 0 | 6.7 | 0
05.10.2018 17:30 | 12.6 | dry | 10 | 3.8 | 66 | none | 0 | 4.5 | WNW | no warn | 246.9 | 0 | 0 | all OK | 0 | off | 11.6 | 0 | 14.1 | 0 | 6 | 0
05.10.2018 17:40 | 12.3 | dry | 9.9 | 4.3 | 68 | none | 0 | 4.5 | WNW | no warn | 244.9 | 0 | 0 | all OK | 0 | off | 11.6 | 0 | 13.9 | 0 | 5.6 | 0
05.10.2018 17:50 | 12 | dry | 9.8 | 4.2 | 68 | none | 0 | 4.7 | WNW | no warn | 242.9 | 0 | 0 | all OK | 0 | off | 11.7 | 0 | 13.7 | 0 | 6 | 0
05.10.2018 18:00 | 11.4 | dry | 9.4 | 4.6 | 72 | none | 0 | 7.6 | NW | no warn | 240.8 | 0 | 0 | all OK | 0 | off | 11.7 | 0 | 13.5 | 0 | 13.2 | 0
05.10.2018 18:10 | 11.2 | dry | 9.3 | 4.2 | 70 | none | 0 | 7.8 | WNW | no warn | 238.8 | 0 | 0 | all OK | 0 | off | 11.8 | 0 | 13.2 | 0 | 12.5 | 0
05.10.2018 18:20 | 11.1 | dry | 9.2 | 4.7 | 73 | none | 0 | 4.5 | WNW | no warn | 236.9 | 0 | 0 | all OK | 0 | off | 11.8 | 0 | 13 | 0 | 6.9 | 0
05.10.2018 18:30 | 10.6 | dry | 8.9 | 4.2 | 73 | none | 0 | 4.9 | WNW | no warn | 234.9 | 0 | 0 | all OK | 0 | off | 11.8 | 0 | 12.8 | 0 | 6.3 | 0
05.10.2018 18:40 | 9.9 | dry | 8.6 | 4.3 | 74 | none | 0 | 4.5 | WNW | no warn | 232.9 | 0 | 0 | all OK | 0 | off | 11.9 | 0 | 12.6 | 0 | 5.8 | 0
05.10.2018 18:50 | 9.6 | dry | 8.2 | 4.2 | 76 | none | 0 | 3.8 | WNW | no warn | 231 | 0 | 0 | all OK | 0 | off | 11.9 | 0 | 12.4 | 0 | 5.6 | 0
05.10.2018 19:00 | 9.5 | dry | 7.8 | 4.2 | 78 | none | 0 | 6.3 | WNW | no warn | 229.1 | 0 | 0 | all OK | 0 | off | 11.9 | 0 | 12.1 | 0 | 7.4 | 0
05.10.2018 19:10 | 9 | dry | 8.2 | 3.8 | 74 | none | 0 | 6 | WNW | no warn | 227.2 | 0 | 0 | all OK | 0 | off | 11.9 | 0 | 11.9 | 0 | 7.4 | 0
05.10.2018 19:20 | 8.7 | dry | 8.3 | 3.5 | 72 | none | 0 | 5.6 | W | no warn | 225.3 | 0 | 0 | all OK | 0 | off | 11.9 | 0 | 11.7 | 0 | 8.7 | 0
05.10.2018 19:30 | 8.3 | dry | 7.5 | 3.4 | 75 | none | 0 | 2.9 | NW | no warn | 223.4 | 0 | 0 | all OK | 0 | off | 11.9 | 0 | 11.4 | 0 | 5.4 | 0
05.10.2018 19:40 | 8 | dry | 7 | 3 | 76 | none | 0 | 2.2 | W | no warn | 221.6 | 0 | 0 | all OK | 0 | off | 11.9 | 0 | 11.2 | 0 | 4.5 | 0
05.10.2018 19:50 | 7.6 | dry | 6.5 | 2.9 | 78 | none | 0 | 1.8 | S | no warn | 219.7 | 0 | 0 | all OK | 0 | off | 11.9 | 0 | 11 | 0 | 4 | 0
05.10.2018 20:00 | 7.5 | dry | 6.9 | 3.4 | 78 | none | 0 | 2.9 | SW | no warn | 217.9 | 0 | 0 | all OK | 0 | off | 11.9 | 0 | 10.8 | 0 | 4.5 | 0
05.10.2018 20:10 | 7.3 | dry | 6.8 | 3.4 | 79 | none | 0 | 4 | SW | no warn | 216.1 | 0 | 0 | all OK | 0 | off | 11.9 | 0 | 10.6 | 0 | 5.1 | 0
05.10.2018 20:20 | 7.2 | dry | 6.4 | 3.3 | 80 | none | 0 | 4.5 | WSW | no warn | 214.3 | 0 | 0 | all OK | 0 | off | 11.9 | 0 | 10.3 | 0 | 6 | 0
05.10.2018 20:30 | 7 | dry | 6.6 | 3.2 | 79 | none | 0 | 4.5 | W | no warn | 212.5 | 0 | 0 | all OK | 0 | off | 11.9 | 0 | 10.2 | 0 | 6.7 | 0
05.10.2018 20:40 | 7 | dry | 6.8 | 3.3 | 79 | none | 0 | 6 | W | no warn | 210.8 | 0 | 0 | all OK | 0 | off | 11.8 | 0 | 10 | 0 | 7.4 | 0
05.10.2018 20:50 | 6.8 | dry | 7 | 3.2 | 77 | none | 0 | 6 | W | no warn | 209 | 0 | 0 | all OK | 0 | off | 11.8 | 0 | 9.8 | 0 | 8.5 | 0
05.10.2018 21:00 | 6.8 | dry | 7 | 3.1 | 76 | none | 0 | 5.6 | W | no warn | 207.3 | 0 | 0 | all OK | 0 | off | 11.8 | 0 | 9.7 | 0 | 7.6 | 0
05.10.2018 21:10 | 6.6 | dry | 6.8 | 2.9 | 76 | none | 0 | 6 | W | no warn | 205.6 | 0 | 0 | all OK | 0 | off | 11.8 | 0 | 9.5 | 0 | 8.3 | 0
05.10.2018 21:20 | 6.4 | dry | 7 | 3 | 76 | none | 0 | 5.8 | W | no warn | 203.9 | 0 | 0 | all OK | 0 | off | 11.7 | 0 | 9.3 | 0 | 8.7 | 0
05.10.2018 21:30 | 6.2 | dry | 6.1 | 2.8 | 79 | none | 0 | 4.5 | WNW | no warn | 202.2 | 0 | 0 | all OK | 0 | off | 11.7 | 0 | 9.2 | 0 | 6 | 0
05.10.2018 21:40 | 6 | dry | 5.9 | 3 | 81 | none | 0 | 3.8 | WNW | no warn | 200.5 | 0 | 0 | all OK | 0 | off | 11.7 | 0 | 9.1 | 0 | 6.3 | 0
05.10.2018 21:50 | 5.9 | dry | 5 | 2.1 | 82 | none | 0 | 3.1 | WSW | no warn | 198.8 | 0 | 0 | all OK | 0 | off | 11.6 | 0 | 8.9 | 0 | 5.6 | 0
05.10.2018 22:00 | 5.7 | dry | 5.4 | 2.7 | 82 | none | 0 | 3.1 | SSW | no warn | 197.2 | 0 | 0 | all OK | 0 | off | 11.6 | 0 | 8.8 | 0 | 6 | 0
05.10.2018 22:10 | 5.6 | dry | 5.2 | 2.6 | 83 | none | 0 | 1.3 | E | no warn | 195.5 | 0 | 0 | all OK | 0 | off | 11.5 | 0 | 8.6 | 0 | 3.4 | 0
05.10.2018 22:20 | 5.5 | dry | 5 | 2.7 | 85 | none | 0 | 2.2 | S | no warn | 193.9 | 0 | 0 | all OK | 0 | off | 11.5 | 0 | 8.5 | 0 | 3.8 | 0
05.10.2018 22:30 | 5.3 | dry | 5 | 2.4 | 83 | none | 0 | 4.9 | SSW | no warn | 192.3 | 0 | 0 | all OK | 0 | off | 11.5 | 0 | 8.4 | 0 | 6.5 | 0
05.10.2018 22:40 | 5.2 | dry | 5.3 | 2.5 | 82 | none | 0 | 5.4 | SW | no warn | 190.7 | 0 | 0 | all OK | 0 | off | 11.4 | 0 | 8.2 | 0 | 6.9 | 0
05.10.2018 22:50 | 5.1 | dry | 5.3 | 2.4 | 81 | none | 0 | 4.9 | WSW | no warn | 189.1 | 0 | 0 | all OK | 0 | off | 11.4 | 0 | 8.1 | 0 | 7.4 | 0
05.10.2018 23:00 | 4.9 | dry | 4.2 | 1.8 | 84 | none | 0 | 4.3 | WNW | no warn | 187.6 | 0 | 0 | all OK | 0 | off | 11.3 | 0 | 8 | 0 | 5.4 | 0
05.10.2018 23:10 | 4.7 | dry | 4.1 | 2.1 | 87 | none | 0 | 2.9 | NW | no warn | 186 | 0 | 0 | all OK | 0 | off | 11.3 | 0 | 7.8 | 0 | 4.7 | 0
05.10.2018 23:20 | 4.7 | dry | 4 | 1.9 | 86 | none | 0 | 1.1 | NNW | no warn | 184.5 | 0 | 0 | all OK | 0 | off | 11.3 | 0 | 7.7 | 0 | 2.2 | 0
05.10.2018 23:30 | 4.6 | dry | 3.6 | 1.7 | 88 | none | 0 | 1.6 | E | no warn | 182.9 | 0 | 0 | all OK | 0 | off | 11.2 | 0 | 7.6 | 0 | 2.9 | 0
05.10.2018 23:40 | 4.5 | dry | 4.1 | 2.3 | 88 | none | 0 | 1.1 | SSE | no warn | 181.4 | 0 | 0 | all OK | 0 | off | 11.2 | 0 | 7.5 | 0 | 2.2 | 0
05.10.2018 23:50 | 4.4 | dry | 4.2 | 2.4 | 88 | none | 0 | 0.4 | SW | no warn | 179.9 | 0 | 0 | all OK | 0 | off | 11.1 | 0 | 7.4 | 0 | 1.3 | 0
06.10.2018 00:00 | 4.3 | dry | 4 | 2 | 87 | none | 0 | 1.3 | S | no warn | 178.4 | 0 | 0 | all OK | 0 | off | 11.1 | 0 | 7.3 | 0 | 3.1 | 0
06.10.2018 00:10 | 4.2 | dry | 4.2 | 2.2 | 87 | none | 0 | 2.2 | SE | no warn | 176.9 | 0 | 0 | all OK | 0 | off | 11 | 0 | 7.2 | 0 | 3.1 | 0
06.10.2018 00:20 | 4.2 | dry | 4.6 | 2.4 | 86 | none | 0 | 1.8 | SE | no warn | 175.5 | 0 | 0 | all OK | 0 | off | 11 | 0 | 7.1 | 0 | 2.7 | 0
06.10.2018 00:30 | 4.1 | dry | 4.2 | 1.9 | 85 | none | 0 | 1.8 | SSE | no warn | 174 | 0 | 0 | all OK | 0 | off | 10.9 | 0 | 7 | 0 | 3.1 | 0
06.10.2018 00:40 | 4 | dry | 4.1 | 2 | 86 | none | 0 | 0.9 | WNW | no warn | 172.6 | 0 | 0 | all OK | 0 | off | 10.9 | 0 | 6.9 | 0 | 2.7 | 0
06.10.2018 00:50 | 3.9 | dry | 4.2 | 2.1 | 86 | none | 0 | 2 | WNW | no warn | 171.1 | 0 | 0 | all OK | 0 | off | 10.8 | 0 | 6.8 | 0 | 2.9 | 0
06.10.2018 01:00 | 3.9 | dry | 3.5 | 1.4 | 86 | none | 0 | 0.7 | WNW | no warn | 169.7 | 0 | 0 | all OK | 0 | off | 10.8 | 0 | 6.7 | 0 | 2.5 | 0
06.10.2018 01:10 | 3.7 | dry | 3.3 | 1.5 | 88 | none | 0 | 0.7 | ENE | no warn | 168.3 | 0 | 0 | all OK | 0 | off | 10.7 | 0 | 6.6 | 0 | 2.2 | 0
06.10.2018 01:20 | 3.6 | dry | 3.1 | 1.4 | 88 | none | 0 | 0.7 | SSE | no warn | 166.9 | 0 | 0 | all OK | 0 | off | 10.7 | 0 | 6.5 | 0 | 2.5 | 0
06.10.2018 01:30 | 3.6 | dry | 3.7 | 2 | 88 | none | 0 | 2.5 | SSW | no warn | 165.5 | 0 | 0 | all OK | 0 | off | 10.7 | 0 | 6.4 | 0 | 3.8 | 0
06.10.2018 01:40 | 3.6 | dry | 3.6 | 1.2 | 84 | none | 0 | 2.2 | WSW | no warn | 164.1 | 0 | 0 | all OK | 0 | off | 10.6 | 0 | 6.4 | 0 | 4 | 0
06.10.2018 01:50 | 3.5 | dry | 3.2 | 1.3 | 87 | none | 0 | 0.7 | NNW | no warn | 162.8 | 0 | 0 | all OK | 0 | off | 10.6 | 0 | 6.3 | 0 | 2 | 0
06.10.2018 02:00 | 3.4 | dry | 3.2 | 1.4 | 88 | none | 0 | 1.3 | ENE | no warn | 161.4 | 0 | 0 | all OK | 0 | off | 10.5 | 0 | 6.2 | 0 | 2.2 | 0
06.10.2018 02:10 | 3.3 | dry | 3.3 | 1.7 | 89 | none | 0 | 1.6 | ESE | no warn | 160.1 | 0 | 0 | all OK | 0 | off | 10.5 | 0 | 6.1 | 0 | 2.5 | 0
06.10.2018 02:20 | 3.3 | dry | 3 | 1.1 | 87 | none | 0 | 2.2 | S | no warn | 158.8 | 0 | 0 | all OK | 0 | off | 10.4 | 0 | 6 | 0 | 4.3 | 0
06.10.2018 02:30 | 3.2 | dry | 2.9 | 1.1 | 88 | none | 0 | 2.2 | WSW | no warn | 157.4 | 0 | 0 | all OK | 0 | off | 10.4 | 0 | 6 | 0 | 3.6 | 0
06.10.2018 02:40 | 3.1 | dry | 2.9 | 1.3 | 89 | none | 0 | 1.8 | NW | no warn | 156.1 | 0 | 0 | all OK | 0 | off | 10.3 | 0 | 5.9 | 0 | 3.1 | 0
06.10.2018 02:50 | 3.1 | dry | 3.2 | 1.6 | 89 | none | 0 | 1.8 | WNW | no warn | 154.8 | 0 | 0 | all OK | 0 | off | 10.3 | 0 | 5.8 | 0 | 3.6 | 0
06.10.2018 03:00 | 3 | dry | 3 | 1.2 | 88 | none | 0 | 1.3 | N | no warn | 153.5 | 0 | 0 | all OK | 0 | off | 10.2 | 0 | 5.7 | 0 | 2.7 | 0
06.10.2018 03:10 | 2.9 | dry | 3.4 | 1.5 | 87 | none | 0 | 2 | NNE | no warn | 152.3 | 0 | 0 | all OK | 0 | off | 10.2 | 0 | 5.7 | 0 | 3.4 | 0
06.10.2018 03:20 | 3 | dry | 3.8 | 1.7 | 86 | none | 0 | 1.8 | W | no warn | 151 | 0 | 0 | all OK | 0 | off | 10.2 | 0 | 5.6 | 0 | 4.5 | 0
06.10.2018 03:30 | 2.9 | dry | 3.9 | 1.4 | 84 | none | 0 | 4 | SW | no warn | 149.8 | 0 | 0 | all OK | 0 | off | 10.1 | 0 | 5.5 | 0 | 5.8 | 0
06.10.2018 03:40 | 2.8 | dry | 3.5 | 1.4 | 86 | none | 0 | 2 | NW | no warn | 148.5 | 0 | 0 | all OK | 0 | off | 10.1 | 0 | 5.5 | 0 | 4.3 | 0
06.10.2018 03:50 | 2.9 | dry | 4.1 | 1.6 | 84 | none | 0 | 2.2 | WSW | no warn | 147.3 | 0 | 0 | all OK | 0 | off | 10 | 0 | 5.4 | 0 | 3.6 | 0
06.10.2018 04:00 | 2.7 | dry | 3.1 | 0.6 | 84 | none | 0 | 1.3 | SSE | no warn | 146.1 | 0 | 0 | all OK | 0 | off | 10 | 0 | 5.3 | 0 | 2.5 | 0
06.10.2018 04:10 | 2.6 | dry | 3.1 | 1 | 86 | none | 0 | 0.7 | SE | no warn | 268.3 | 0 | 0 | all OK | 0 | off | 9.9 | 0 | 5.3 | 0 | 1.8 | 0
06.10.2018 04:20 | 2.5 | moist | 3.5 | 1.2 | 85 | none | 0 | 2.5 | SSW | no warn | 340.1 | 0.2 | 0 | all OK | 0 | off | 9.9 | 0 | 5.2 | 0 | 3.4 | 0
06.10.2018 04:30 | 2.4 | moist | 3.2 | 0.5 | 82 | none | 0 | 2.5 | S | no warn | 339.7 | 0.3 | 0 | all OK | 0 | off | 9.8 | 0 | 5.1 | 0 | 4.3 | 0
06.10.2018 04:40 | 2.2 | moist | 2.8 | 0.6 | 85 | none | 0 | 1.6 | ESE | no warn | 339.2 | 0.5 | 0 | all OK | 0 | off | 9.8 | 0 | 5 | 0 | 3.4 | 0
06.10.2018 04:50 | 2.1 | moist | 3.5 | 1.3 | 85 | none | 0 | 1.3 | SSW | no warn | 339.1 | 0.6 | 0 | all OK | 0 | off | 9.8 | 0 | 5 | 0 | 3.1 | 0
06.10.2018 05:00 | 2.1 | moist | 4.2 | 1.3 | 82 | none | 0 | 3.1 | WSW | no warn | 339 | 0.7 | 0 | all OK | 0 | off | 9.7 | 0 | 4.9 | 0 | 4.9 | 0
06.10.2018 05:10 | 2.1 | moist | 3.9 | 1.1 | 82 | none | 0 | 3.6 | WSW | no warn | 338.9 | 0.7 | 0 | all OK | 0 | off | 9.7 | 0 | 4.8 | 0 | 4.9 | 0
06.10.2018 05:20 | 2 | moist | 3.3 | 1 | 85 | none | 0 | 4.3 | WSW | no warn | 338.8 | 0.7 | 0 | all OK | 0 | off | 9.6 | 0 | 4.7 | 0 | 5.8 | 0
06.10.2018 05:30 | 2 | moist | 3.7 | 1.2 | 84 | none | 0 | 4.7 | WSW | no warn | 338.8 | 0.7 | 0 | all OK | 0 | off | 9.6 | 0 | 4.7 | 0 | 5.6 | 0
06.10.2018 05:40 | 2.1 | moist | 3.4 | 1 | 84 | none | 0 | 4 | WSW | no warn | 338.9 | 0.7 | 0 | all OK | 0 | off | 9.6 | 0 | 4.6 | 0 | 5.4 | 0
06.10.2018 05:50 | 2 | moist | 3.4 | 1.1 | 85 | none | 0 | 3.6 | WSW | no warn | 338.7 | 0.7 | 0 | all OK | 0 | off | 9.5 | 0 | 4.6 | 0 | 4.9 | 0
06.10.2018 06:00 | 1.9 | moist | 3.3 | 1 | 85 | none | 0 | 2.7 | WSW | no warn | 338.5 | 0.7 | 0 | all OK | 0 | off | 9.5 | 0 | 4.5 | 0 | 4.5 | 0
06.10.2018 06:10 | 1.8 | moist | 3.1 | 0.9 | 86 | none | 0 | 3.4 | WSW | no warn | 338.2 | 0.6 | 0 | all OK | 0 | off | 9.4 | 0 | 4.5 | 0 | 4.5 | 0
06.10.2018 06:20 | 1.8 | moist | 3.1 | 0.8 | 85 | none | 0 | 3.8 | WSW | no warn | 338.2 | 0.6 | 0 | all OK | 0 | off | 9.4 | 0 | 4.4 | 0 | 5.4 | 0
06.10.2018 06:30 | 1.8 | moist | 3.4 | 1.1 | 85 | none | 0 | 3.4 | WSW | no warn | 338.2 | 0.7 | 0 | all OK | 0 | off | 9.4 | 0 | 4.3 | 0 | 4.9 | 0
06.10.2018 06:40 | 1.6 | moist | 2.6 | 0.4 | 86 | none | 0 | 4.9 | SW | no warn | 337.6 | 0.7 | 0 | all OK | 0 | off | 9.3 | 0 | 4.3 | 0 | 6.5 | 0
06.10.2018 06:50 | 1.6 | moist | 2.8 | 0.7 | 86 | none | 0 | 3.6 | WSW | no warn | 337.5 | 0.7 | 0 | all OK | 0 | off | 9.3 | 0 | 4.2 | 0 | 5.6 | 0
06.10.2018 07:00 | 1.5 | moist | 2.7 | 0.8 | 88 | none | 0 | 4.9 | WSW | no warn | 337.3 | 0.6 | 0 | all OK | 0 | off | 9.2 | 0 | 4.1 | 0 | 6.5 | 0
06.10.2018 07:10 | 1.5 | moist | 2.9 | 0.7 | 86 | none | 0 | 4.5 | WSW | no warn | 337.2 | 0.6 | 0 | all OK | 0 | off | 9.2 | 0 | 4.1 | 0 | 5.8 | 0
06.10.2018 07:20 | 1.6 | moist | 3.2 | 1 | 85 | none | 0 | 4.7 | WSW | no warn | 337.6 | 0.6 | 0 | all OK | 0 | off | 9.1 | 0 | 4 | 0 | 7.6 | 0
06.10.2018 07:30 | 1.6 | moist | 3 | 0.7 | 85 | none | 0 | 4.7 | WSW | no warn | 337.7 | 0.6 | 0 | all OK | 0 | off | 9.1 | 0 | 4 | 0 | 6.3 | 0
06.10.2018 07:40 | 1.6 | moist | 2.4 | 0.6 | 88 | none | 0 | 3.8 | W | no warn | 337.5 | 0.5 | 0 | all OK | 0 | off | 9.1 | 0 | 4 | 0 | 5.1 | 0
06.10.2018 07:50 | 1.7 | moist | 2.5 | 0.6 | 87 | none | 0 | 5.1 | W | no warn | 337.8 | 0.5 | 0 | all OK | 0 | off | 9 | 0 | 3.9 | 0 | 7.2 | 0
06.10.2018 08:00 | 2 | moist | 3 | 1 | 87 | none | 0 | 6.9 | W | no warn | 338.6 | 0.5 | 0 | all OK | 0 | off | 9 | 0 | 3.9 | 0 | 9.2 | 0
06.10.2018 08:10 | 2.3 | moist | 3.2 | 1 | 86 | none | 0 | 6.3 | W | no warn | 339.5 | 0.6 | 0 | all OK | 0 | off | 9 | 0 | 3.9 | 0 | 8.9 | 0
06.10.2018 08:20 | 2.4 | moist | 3.4 | 1.2 | 85 | none | 0 | 4.5 | W | no warn | 339.7 | 0.6 | 0 | all OK | 0 | off | 8.9 | 0 | 3.8 | 0 | 8.1 | 0
06.10.2018 08:30 | 2.5 | moist | 3.4 | 1.2 | 85 | none | 0 | 5.6 | W | no warn | 340.1 | 0.6 | 0 | all OK | 0 | off | 8.9 | 0 | 3.9 | 0 | 8.1 | 0
06.10.2018 08:40 | 2.6 | moist | 3.5 | 1.4 | 86 | none | 0 | 6.7 | W | no warn | 340.5 | 0.6 | 0 | all OK | 0 | off | 8.8 | 0 | 3.9 | 0 | 9.8 | 0
06.10.2018 08:50 | 2.7 | moist | 3.6 | 1.4 | 86 | none | 0 | 4.7 | WNW | no warn | 340.7 | 0.6 | 0 | all OK | 0 | off | 8.8 | 0 | 3.9 | 0 | 8.3 | 0
06.10.2018 09:00 | 3 | moist | 4.2 | 1.7 | 84 | none | 0 | 6.3 | W | no warn | 341.4 | 0.6 | 0 | all OK | 0 | off | 8.8 | 0 | 4 | 0 | 10.5 | 0
06.10.2018 09:10 | 3.6 | moist | 4.3 | 1.8 | 83 | none | 0 | 7.2 | W | no warn | 343.2 | 0.6 | 0 | all OK | 0 | off | 8.7 | 0 | 4 | 0 | 10.1 | 0
06.10.2018 09:20 | 4.4 | moist | 4.5 | 2.1 | 84 | none | 0 | 5.8 | W | no warn | 345.4 | 0.5 | 0 | all OK | 0 | off | 8.7 | 0 | 4.1 | 0 | 9.6 | 0
06.10.2018 09:30 | 5.2 | moist | 4.8 | 2.3 | 84 | none | 0 | 5.6 | WNW | no warn | 347.7 | 0.3 | 0 | all OK | 0 | off | 8.6 | 0 | 4.2 | 0 | 8.9 | 0
06.10.2018 09:40 | 5.6 | moist | 4.8 | 2.4 | 84 | none | 0 | 7.8 | WNW | no warn | 348.7 | 0.1 | 0 | all OK | 0 | off | 8.6 | 0 | 4.4 | 0 | 11 | 0
06.10.2018 09:50 | 6.2 | dry | 5.2 | 2.4 | 82 | none | 0 | 10.3 | WNW | no warn | 350.4 | 0 | 0 | all OK | 0 | off | 8.6 | 0 | 4.6 | 0 | 14.8 | 0
06.10.2018 10:00 | 6.1 | dry | 5.2 | 2.5 | 83 | none | 0 | 7.4 | W | no warn | 350.2 | 0 | 0 | all OK | 0 | off | 8.6 | 0 | 4.8 | 0 | 12.8 | 0
06.10.2018 10:10 | 5.3 | dry | 4.9 | 2.4 | 84 | none | 0 | 6.7 | WNW | no warn | 347.9 | 0 | 0 | all OK | 0 | off | 8.5 | 0 | 5 | 0 | 10.5 | 0
06.10.2018 10:20 | 4.9 | dry | 4.8 | 2.4 | 85 | none | 0 | 6.9 | W | no warn | 346.9 | 0 | 0 | all OK | 0 | off | 8.5 | 0 | 5.2 | 0 | 11 | 0
06.10.2018 10:30 | 5 | dry | 4.7 | 2.5 | 86 | none | 0 | 5.8 | WNW | no warn | 347.1 | 0 | 0 | all OK | 0 | off | 8.5 | 0 | 5.2 | 0 | 9.8 | 0
06.10.2018 10:40 | 5.5 | dry | 5 | 2.7 | 85 | none | 0 | 6.9 | W | no warn | 348.5 | 0 | 0 | all OK | 0 | off | 8.5 | 0 | 5.2 | 0 | 9.8 | 0
06.10.2018 10:50 | 6.2 | dry | 5.6 | 3 | 83 | none | 0 | 7.6 | W | no warn | 350.5 | 0 | 0 | all OK | 0 | off | 8.5 | 0 | 5.3 | 0 | 10.7 | 0
06.10.2018 11:00 | 9 | dry | 6.9 | 3.7 | 80 | none | 0 | 11.4 | WNW | no warn | 358.3 | 0 | 0 | all OK | 0 | off | 8.4 | 0 | 5.4 | 0 | 16.3 | 0
06.10.2018 11:10 | 11.1 | dry | 7.7 | 4.5 | 80 | none | 0 | 11.9 | WNW | no warn | 364.1 | 0 | 0 | all OK | 0 | off | 8.4 | 0 | 5.6 | 0 | 16.8 | 0
06.10.2018 11:20 | 12.4 | dry | 8.2 | 4.1 | 75 | none | 0 | 13 | WNW | no warn | 367.7 | 0 | 0 | all OK | 0 | off | 8.4 | 0 | 6.1 | 0 | 18.6 | 0
06.10.2018 11:30 | 13.3 | dry | 8.5 | 4 | 73 | none | 0 | 14.1 | WNW | no warn | 370.3 | 0 | 0 | all OK | 0 | off | 8.4 | 0 | 6.6 | 0 | 19.5 | 0
06.10.2018 11:40 | 14.3 | dry | 8.8 | 4.5 | 74 | none | 0 | 12.5 | NW | no warn | 373.2 | 0 | 0 | all OK | 0 | off | 8.4 | 0 | 7.2 | 0 | 17.9 | 0
06.10.2018 11:50 | 15 | dry | 8.9 | 4.5 | 74 | none | 0 | 13.4 | WNW | no warn | 375.1 | 0 | 0 | all OK | 0 | off | 8.4 | 0 | 7.7 | 0 | 17.9 | 0
06.10.2018 12:00 | 15.8 | dry | 9.1 | 4.5 | 73 | none | 0 | 13 | NW | no warn | 377.2 | 0 | 0 | all OK | 0 | off | 8.4 | 0 | 8.3 | 0 | 20.8 | 0
06.10.2018 12:10 | 16.3 | dry | 9.2 | 4.2 | 71 | none | 0 | 14.1 | NW | no warn | 378.6 | 0 | 0 | all OK | 0 | off | 8.5 | 0 | 8.8 | 0 | 18.6 | 0
06.10.2018 12:20 | 16.8 | dry | 9.5 | 4.8 | 72 | none | 0 | 13.6 | NW | no warn | 380.1 | 0 | 0 | all OK | 0 | off | 8.5 | 0 | 9.3 | 0 | 20.6 | 0
06.10.2018 12:30 | 18.2 | dry | 9.8 | 4.9 | 72 | none | 0 | 13.4 | NW | no warn | 383.9 | 0 | 0 | all OK | 0 | off | 8.5 | 0 | 9.8 | 0 | 20.6 | 0
06.10.2018 12:40 | 18.9 | dry | 9.8 | 4.9 | 71 | none | 0 | 13 | NW | no warn | 386.1 | 0 | 0 | all OK | 0 | off | 8.6 | 0 | 10.3 | 0 | 18.6 | 0
06.10.2018 12:50 | 19.2 | dry | 10 | 4.6 | 69 | none | 0 | 14.5 | NW | no warn | 386.9 | 0 | 0 | all OK | 0 | off | 8.6 | 0 | 10.8 | 0 | 21 | 0
06.10.2018 13:00 | 18 | dry | 9.6 | 4.4 | 70 | none | 0 | 15.7 | NW | no warn | 383.3 | 0 | 0 | all OK | 0 | off | 8.6 | 0 | 11.3 | 0 | 20.8 | 0
06.10.2018 13:10 | 19 | dry | 9.8 | 4.7 | 71 | none | 0 | 14.1 | NW | no warn | 386.2 | 0 | 0 | all OK | 0 | off | 8.7 | 0 | 11.7 | 0 | 19.9 | 0
06.10.2018 13:20 | 18.2 | dry | 9.5 | 4.4 | 71 | none | 0 | 12.5 | NW | no warn | 384 | 0 | 0 | all OK | 0 | off | 8.8 | 0 | 12 | 0 | 19.5 | 0
06.10.2018 13:30 | 18.8 | dry | 9.7 | 4.7 | 71 | none | 0 | 13.2 | NW | no warn | 385.8 | 0 | 0 | all OK | 0 | off | 8.8 | 0 | 12.3 | 0 | 20.1 | 0
06.10.2018 13:40 | 16.5 | dry | 9.4 | 4.9 | 73 | none | 0 | 14.1 | NW | no warn | 379.2 | 0 | 0 | all OK | 0 | off | 8.9 | 0 | 12.6 | 0 | 19 | 0
06.10.2018 13:50 | 20.9 | dry | 9.9 | 5.9 | 76 | none | 0 | 13.9 | NNW | no warn | 391.7 | 0 | 0 | all OK | 0 | off | 9 | 0 | 12.7 | 0 | 20.4 | 0
06.10.2018 14:00 | 19.5 | dry | 8.8 | 5.5 | 80 | none | 0 | 17.2 | N | no warn | 387.5 | 0 | 0 | all OK | 0 | off | 9.1 | 0 | 12.9 | 0 | 24.6 | 0
06.10.2018 14:10 | 16 | moist | 8.5 | 6 | 84 | none | 0 | 11.6 | NNW | no warn | 377.9 | 0.4 | 0 | all OK | 0 | off | 9.2 | 0 | 13.3 | 0 | 16.1 | 0
06.10.2018 14:20 | 14.7 | moist | 8.3 | 4.8 | 79 | none | 0 | 11.4 | NW | no warn | 374.3 | 0.2 | 0 | all OK | 0 | off | 9.2 | 0 | 13.4 | 0 | 16.6 | 0
06.10.2018 14:30 | 16.3 | dry | 8.9 | 5.3 | 78 | none | 0 | 11.4 | NNW | no warn | 378.8 | 0.1 | 0 | all OK | 0 | off | 9.3 | 0 | 13.2 | 0 | 15.9 | 0
06.10.2018 14:40 | 19.4 | dry | 9.9 | 5.8 | 75 | none | 0 | 9.6 | NNW | no warn | 387.4 | 0 | 0 | all OK | 0 | off | 9.4 | 0 | 13.1 | 0 | 15.2 | 0
06.10.2018 14:50 | 14.2 | wtrtd | 7.4 | 4.7 | 83 | heavy | 7.9 | 13.6 | NNW | no warn | 0.8 | 1.1 | 0 | all OK | 0.3 | on | 9.5 | 0 | 13.2 | 0 | 20.4 | 0.05
06.10.2018 15:00 | 12.5 | wtrtd | 7.2 | 5.3 | 88 | light | 1.5 | 7.8 | NNW | no warn | 0.5 | 3 | 2 | all OK | 0.9 | on | 9.6 | 0 | 13.4 | -0.1 | 15.7 | 0.41
06.10.2018 15:10 | 11.4 | wtrtd | 7.2 | 5.2 | 87 | light | 0.1 | 9.2 | NW | no warn | 0.4 | 3.4 | 2 | all OK | 1.1 | on | 9.7 | 0 | 13.1 | -0.1 | 14.1 | 0.48
06.10.2018 15:20 | 10.4 | wtrtd | 6.9 | 4.8 | 86 | none | 0 | 7.6 | WNW | no warn | 0.4 | 3.6 | 2 | all OK | 1.3 | off | 9.8 | 0 | 12.7 | -0.2 | 11 | 0.47
06.10.2018 15:30 | 9.8 | wtrtd | 7.2 | 5.4 | 88 | none | 0 | 6.3 | NW | no warn | 0.8 | 4.1 | 3 | all OK | 1.3 | off | 9.9 | 0 | 12.3 | -0.3 | 8.5 | 0.37
06.10.2018 15:40 | 9.5 | wtrtd | 7.3 | 5.8 | 90 | none | 0 | 5.8 | WNW | no warn | 1 | 3.8 | 2 | all OK | 1.3 | off | 10 | 0 | 12 | -0.4 | 8.7 | 0.25
06.10.2018 15:50 | 9.8 | wtrtd | 7.5 | 6 | 90 | none | 0 | 6.5 | WNW | no warn | 1.3 | 3.7 | 2 | all OK | 1.3 | off | 10.1 | -0.1 | 11.6 | -0.5 | 8.9 | 0.16
06.10.2018 16:00 | 11.4 | trace | 8.2 | 6.3 | 88 | none | 0 | 6.5 | WNW | no warn | 2.8 | 3.7 | 2 | all OK | 1.3 | off | 10.2 | -0.1 | 11.3 | -0.7 | 8.7 | 0.07
06.10.2018 16:10 | 11.4 | trace | 8.6 | 6 | 84 | none | 0 | 6.5 | NW | no warn | 11.2 | 3.9 | 2 | all OK | 1.3 | off | 10.2 | -0.5 | 11.2 | -0.8 | 10.3 | 0.02
06.10.2018 16:20 | 10.3 | trace | 8.3 | 5.7 | 83 | none | 0 | 6 | NW | no warn | 41.6 | 3.9 | 2 | all OK | 1.3 | off | 10.3 | -0.7 | 11.2 | -0.9 | 8.5 | 0.01
06.10.2018 16:30 | 9.2 | trace | 7.9 | 5.7 | 86 | none | 0 | 5.1 | NW | no warn | 121.2 | 3.8 | 2 | all OK | 1.3 | off | 10.3 | -0.8 | 11.1 | -0.9 | 7.8 | 0
06.10.2018 16:40 | 9.5 | trace | 7.9 | 5.9 | 87 | none | 0 | 4.9 | WNW | no warn | 249.4 | 3.9 | 2 | all OK | 1.3 | off | 10.4 | -0.9 | 10.9 | -0.9 | 6.7 | 0
06.10.2018 16:50 | 9.4 | trace | 7.9 | 5.9 | 87 | none | 0 | 4.7 | WNW | no warn | 339.4 | 3.9 | 3 | all OK | 1.3 | off | 10.4 | -1 | 10.8 | -1 | 6.5 | 0
06.10.2018 17:00 | 8.6 | trace | 7.5 | 5.5 | 87 | none | 0 | 4 | NW | no warn | 357 | 4 | 3 | all OK | 1.3 | off | 10.5 | -1 | 10.6 | -1 | 5.8 | 0
06.10.2018 17:10 | 8.7 | trace | 7.5 | 5.7 | 88 | none | 0 | 3.1 | NW | no warn | 357.6 | 3.9 | 3 | all OK | 1.3 | off | 10.5 | -1 | 10.4 | -1 | 4.9 | 0
06.10.2018 17:20 | 8.9 | trace | 8.2 | 6 | 86 | none | 0 | 3.6 | NW | no warn | 358 | 3.9 | 3 | all OK | 1.3 | off | 10.5 | -1 | 10.2 | -1 | 5.1 | 0
06.10.2018 17:30 | 8.5 | trace | 8.2 | 5.7 | 84 | none | 0 | 4.9 | NNE | no warn | 356.9 | 3.7 | 3 | all OK | 1.3 | off | 10.5 | -1 | 10.1 | -1 | 7.2 | 0
06.10.2018 17:40 | 8 | trace | 7.7 | 5.7 | 87 | none | 0 | 5.4 | NE | no warn | 355.4 | 4.2 | 3 | all OK | 1.3 | off | 10.5 | -1.1 | 10 | -1.1 | 6.5 | 0
06.10.2018 17:50 | 7.4 | trace | 7.3 | 5.5 | 88 | none | 0 | 4.3 | ENE | no warn | 353.9 | 4.6 | 4 | all OK | 1.3 | off | 10.6 | -1.5 | 9.8 | -1.5 | 6 | 0
06.10.2018 18:00 | 6.9 | trace | 7.2 | 5.4 | 89 | none | 0 | 3.4 | NE | no warn | 352.3 | 4.7 | 5 | all OK | 1.3 | off | 10.6 | -1.7 | 9.7 | -1.8 | 4.3 | 0
06.10.2018 18:10 | 6.4 | trace | 6.6 | 5 | 90 | none | 0 | 3.8 | ENE | no warn | 351 | 4.9 | 5 | all OK | 1.3 | off | 10.6 | -1.9 | 9.4 | -2 | 4.5 | 0
06.10.2018 18:20 | 6 | trace | 5.9 | 4.4 | 90 | none | 0 | 2.9 | NE | no warn | 349.8 | 4.9 | 5 | all OK | 1.3 | off | 10.6 | -2 | 9.2 | -2 | 4.3 | 0
06.10.2018 18:30 | 5.8 | trace | 6 | 4.7 | 91 | none | 0 | 1.1 | ENE | no warn | 349.4 | 5 | 6 | all OK | 1.3 | off | 10.6 | -2.1 | 9 | -2.1 | 2.7 | 0
06.10.2018 18:40 | 5.5 | trace | 5.7 | 4.4 | 91 | none | 0 | 1.3 | E | no warn | 348.6 | 4.9 | 6 | all OK | 1.3 | off | 10.6 | -2.1 | 8.8 | -2.2 | 2.5 | 0
06.10.2018 18:50 | 5.2 | trace | 5.2 | 4.1 | 93 | none | 0 | 0.9 | E | no warn | 347.6 | 4.9 | 6 | all OK | 1.3 | off | 10.6 | -2.1 | 8.5 | -2.2 | 1.8 | 0
06.10.2018 19:00 | 4.7 | trace | 5.1 | 4.2 | 94 | none | 0 | 0.9 | N | no warn | 346.2 | 4.9 | 6 | all OK | 1.3 | off | 10.6 | -2.1 | 8.3 | -2.2 | 2.2 | 0
06.10.2018 19:10 | 4.2 | trace | 4.3 | 3.3 | 93 | none | 0 | 2.5 | NNW | no warn | 344.8 | 4.8 | 6 | all OK | 1.3 | off | 10.5 | -2.1 | 8.1 | -2.2 | 3.6 | 0
06.10.2018 19:20 | 4 | trace | 4 | 3.4 | 96 | none | 0 | 4.3 | NW | no warn | 344.2 | 4.6 | 6 | all OK | 1.3 | off | 10.5 | -2 | 7.8 | -2.1 | 5.4 | 0
06.10.2018 19:30 | 3.8 | trace | 4.1 | 3.6 | 97 | none | 0 | 4.3 | WNW | no warn | 343.8 | 4.4 | 6 | all OK | 1.3 | off | 10.5 | -2 | 7.6 | -2.1 | 5.6 | 0
06.10.2018 19:40 | 3.7 | trace | 3.8 | 3.2 | 96 | none | 0 | 3.1 | WNW | no warn | 343.5 | 4.3 | 5 | all OK | 1.3 | off | 10.5 | -2 | 7.4 | -2 | 4.7 | 0
06.10.2018 19:50 | 3.5 | trace | 4.2 | 3.6 | 96 | none | 0 | 2.7 | WNW | no warn | 320.4 | 4.2 | 5 | all OK | 1.3 | off | 10.5 | -1.9 | 7.2 | -2 | 4.3 | 0
06.10.2018 20:00 | 3.1 | trace | 2.8 | 2.4 | 97 | none | 0 | 3.1 | WNW | no warn | 341.9 | 4 | 5 | all OK | 1.3 | off | 10.4 | -1.9 | 7 | -1.9 | 4 | 0
06.10.2018 20:10 | 3 | trace | 3.6 | 3.2 | 97 | none | 0 | 2.7 | WNW | no warn | 341.6 | 3.8 | 5 | all OK | 1.3 | off | 10.4 | -1.8 | 6.8 | -1.9 | 3.6 | 0
06.10.2018 20:20 | 2.8 | trace | 2.3 | 2 | 98 | none | 0 | 1.6 | WSW | no warn | 341.1 | 3.4 | 5 | all OK | 1.3 | off | 10.4 | -1.8 | 6.6 | -1.8 | 4.7 | 0
06.10.2018 20:30 | 2.7 | trace | 3.1 | 2.8 | 98 | none | 0 | 2.5 | NW | no warn | 340.7 | 3.1 | 5 | all OK | 1.3 | off | 10.3 | -1.8 | 6.4 | -1.8 | 3.6 | 0
06.10.2018 20:40 | 2.6 | trace | 2.9 | 2.5 | 97 | none | 0 | 3.1 | NW | no warn | 256.7 | 3 | 5 | all OK | 1.3 | off | 10.3 | -1.6 | 6.2 | -1.7 | 4 | 0
06.10.2018 20:50 | 2.5 | trace | 3.4 | 3.1 | 98 | none | 0 | 3.8 | NW | no warn | 122.8 | 2.8 | 4 | all OK | 1.3 | off | 10.3 | -1.4 | 6.1 | -1.5 | 4.7 | 0
06.10.2018 21:00 | 2.5 | trace | 3.7 | 3.5 | 98 | none | 0 | 3.8 | NW | no warn | 37.4 | 2.9 | 3 | all OK | 1.3 | off | 10.2 | -1 | 5.9 | -1.2 | 4.5 | 0.01
06.10.2018 21:10 | 2.5 | trace | 3.9 | 3.4 | 97 | none | 0 | 3.1 | WNW | no warn | 13.5 | 2.9 | 2 | all OK | 1.3 | off | 10.2 | -0.5 | 5.8 | -0.8 | 4 | 0.02
06.10.2018 21:20 | 2.6 | wtrtd | 4.5 | 4.1 | 98 | none | 0 | 4 | WSW | no warn | 5.5 | 2.6 | 1 | all OK | 1.3 | off | 10.1 | -0.3 | 5.6 | -0.5 | 5.6 | 0.03
06.10.2018 21:30 | 2 | wtrtd | 2.5 | 2.3 | 99 | none | 0 | 1.8 | WNW | no warn | 3.1 | 2.5 | 1 | all OK | 1.3 | off | 10.1 | -0.2 | 5.5 | -0.3 | 4 | 0.03
06.10.2018 21:40 | 2 | wtrtd | 3 | 2.7 | 98 | none | 0 | 0.7 | W | no warn | 2.6 | 2.4 | 1 | all OK | 1.3 | off | 10 | -0.1 | 5.4 | -0.2 | 1.8 | 0.03
06.10.2018 21:50 | 2.1 | wtrtd | 3.4 | 3.1 | 98 | none | 0 | 0.4 | WNW | no warn | 2.1 | 2.2 | 1 | all OK | 1.3 | off | 10 | -0.1 | 5.3 | -0.2 | 1.8 | 0.03
06.10.2018 22:00 | 1.9 | wtrtd | 3.2 | 2.9 | 98 | none | 0 | 1.6 | NW | no warn | 1.6 | 2.1 | 1 | all OK | 1.3 | off | 9.9 | -0.1 | 5.2 | -0.2 | 2.7 | 0.04
06.10.2018 22:10 | 1.7 | wtrtd | 3.4 | 3.3 | 99 | none | 0 | 2.7 | NW | no warn | 1.3 | 2 | 1 | all OK | 1.3 | off | 9.9 | -0.1 | 5.1 | -0.2 | 3.6 | 0.04
06.10.2018 22:20 | 1.8 | wtrtd | 3.5 | 3.3 | 99 | none | 0 | 2.2 | WNW | no warn | 1 | 1.9 | 1 | all OK | 1.3 | off | 9.8 | -0.1 | 5 | -0.1 | 3.4 | 0.05
06.10.2018 22:30 | 1.8 | wtrtd | 2.3 | 1.8 | 97 | none | 0 | 2 | SW | no warn | 0.8 | 1.6 | 0 | all OK | 1.3 | off | 9.8 | 0 | 4.9 | -0.1 | 3.8 | 0.05
06.10.2018 22:40 | 1.8 | wtrtd | 3.5 | 3.3 | 99 | none | 0 | 3.1 | SW | no warn | 0.6 | 1.4 | 0 | all OK | 1.3 | off | 9.7 | 0 | 4.8 | -0.1 | 4.3 | 0.06
06.10.2018 22:50 | 1.8 | wtrtd | 3.4 | 3 | 98 | none | 0 | 3.1 | WSW | no warn | 10.8 | 4.2 | 6 | all OK | 1.3 | off | 9.7 | -0.6 | 4.7 | -1.8 | 4.7 | 0.06
06.10.2018 23:00 | 2.1 | wtrtd | 3.5 | 3.2 | 97 | none | 0 | 4.5 | WSW | no warn | 19.9 | 5.5 | 13 | all OK | 1.3 | off | 9.6 | -1.1 | 4.6 | -3.6 | 6.5 | 0.06
06.10.2018 23:10 | 1.8 | wtrtd | 2.6 | 2.2 | 97 | none | 0 | 2.9 | SW | no warn | 32.1 | 6.3 | 20 | all OK | 1.3 | off | 9.6 | -1.8 | 4.6 | -6.2 | 4.5 | 0.06
06.10.2018 23:20 | 1.7 | wtrtd | 2.5 | 2.2 | 98 | none | 0 | 1.8 | SW | no warn | 43.7 | 6.6 | 25 | all OK | 1.3 | off | 9.5 | -2.5 | 4.5 | -8.1 | 2.9 | 0.06
06.10.2018 23:30 | 1.6 | wtrtd | 2.9 | 2.7 | 98 | none | 0 | 2 | WSW | no warn | 51.8 | 6.7 | 28 | all OK | 1.3 | off | 9.5 | -3 | 4.4 | -9.1 | 2.9 | 0.05
06.10.2018 23:40 | 1.5 | wtrtd | 3.3 | 3.1 | 98 | none | 0 | 2.5 | WSW | no warn | 51.9 | 6.8 | 28 | all OK | 1.3 | off | 9.4 | -3 | 4.4 | -9 | 4.9 | 0.05
06.10.2018 23:50 | 1.5 | wtrtd | 3.2 | 2.7 | 96 | none | 0 | 3.6 | SW | no warn | 52.4 | 6.9 | 31 | all OK | 1.3 | off | 9.4 | -3 | 4.3 | -9.8 | 4.9 | 0.06
07.10.2018 00:00 | 1.5 | wtrtd | 2.6 | 2.2 | 97 | none | 0 | 1.1 | SW | no warn | 53.5 | 7 | 32 | all OK | 1.3 | off | 9.3 | -3.1 | 4.2 | -10.5 | 2.7 | 0.06
07.10.2018 00:10 | 1.6 | wtrtd | 2.7 | 2.4 | 98 | none | 0 | 1.3 | WSW | no warn | 52.4 | 6.8 | 30 | all OK | 1.3 | off | 9.3 | -3 | 4.2 | -10 | 2.2 | 0.06
07.10.2018 00:20 | 1.2 | wtrtd | 2 | 1.6 | 97 | none | 0 | 0.2 | W | no warn | 45.9 | 6.6 | 25 | all OK | 1.3 | off | 9.2 | -2.6 | 4.1 | -8.2 | 2.5 | 0.06
07.10.2018 00:30 | 1.1 | wtrtd | 2.3 | 2 | 98 | none | 0 | 0.2 | NE | no warn | 42.6 | 6.4 | 22 | all OK | 1.3 | off | 9.2 | -2.4 | 4 | -7.1 | 1.8 | 0.05
07.10.2018 00:40 | 1 | wtrtd | 2.6 | 2.4 | 98 | none | 0 | 0.9 | NW | no warn | 37.8 | 6.2 | 19 | all OK | 1.3 | off | 9.1 | -2.1 | 4 | -6 | 2.5 | 0.05
07.10.2018 00:50 | 1 | wtrtd | 2.7 | 2.3 | 97 | none | 0 | 2 | W | no warn | 29.1 | 6 | 16 | all OK | 1.3 | off | 9.1 | -1.6 | 3.9 | -4.8 | 2.9 | 0.05
07.10.2018 01:00 | 0.9 | wtrtd | 1.8 | 1.5 | 98 | none | 0 | 0.4 | W | no warn | 24.3 | 5.8 | 14 | all OK | 1.3 | off | 9 | -1.4 | 3.8 | -4.1 | 2.2 | 0.06
07.10.2018 01:10 | 0.9 | wtrtd | 2.3 | 2.1 | 98 | none | 0 | 0.9 | SW | no warn | 21.8 | 5.7 | 12 | all OK | 1.3 | off | 9 | -1.2 | 3.7 | -3.5 | 1.8 | 0.05
07.10.2018 01:20 | 0.7 | wtrtd | 1.9 | 1.4 | 97 | none | 0 | 1.3 | W | no warn | 18.3 | 5.5 | 10 | all OK | 1.3 | off | 8.9 | -1 | 3.7 | -3 | 2.7 | 0.06
07.10.2018 01:30 | 0.6 | wtrtd | 2.8 | 2.5 | 98 | none | 0 | 3.4 | WNW | no warn | 14.7 | 5.3 | 9 | all OK | 1.3 | off | 8.9 | -0.8 | 3.6 | -2.4 | 4.7 | 0.06
07.10.2018 01:40 | 0.7 | wtrtd | 2.7 | 2.2 | 96 | none | 0 | 3.6 | WNW | no warn | 10.8 | 5.1 | 7 | all OK | 1.3 | off | 8.8 | -0.6 | 3.5 | -2 | 5.1 | 0.07
07.10.2018 01:50 | 0.7 | wtrtd | 2 | 1.4 | 96 | none | 0 | 2.7 | WSW | no warn | 8.4 | 4.9 | 6 | all OK | 1.3 | off | 8.8 | -0.5 | 3.4 | -1.6 | 4.7 | 0.07
07.10.2018 02:00 | 0.7 | wtrtd | 2.4 | 2 | 98 | none | 0 | 2.7 | WSW | no warn | 8.1 | 4.9 | 6 | all OK | 1.3 | off | 8.7 | -0.4 | 3.4 | -1.5 | 5.4 | 0.07
07.10.2018 02:10 | 0.7 | wtrtd | 2.6 | 2.1 | 96 | none | 0 | 5.1 | W | no warn | 8.1 | 4.9 | 6 | all OK | 1.3 | off | 8.7 | -0.4 | 3.3 | -1.5 | 6.5 | 0.07
07.10.2018 02:20 | 0.7 | wtrtd | 2.8 | 2.2 | 95 | none | 0 | 3.6 | W | no warn | 7.4 | 4.8 | 5 | all OK | 1.3 | off | 8.6 | -0.4 | 3.2 | -1.4 | 5.1 | 0.07
07.10.2018 02:30 | 0.6 | wtrtd | 2.6 | 1.9 | 95 | none | 0 | 3.6 | W | no warn | 6.6 | 4.7 | 5 | all OK | 1.3 | off | 8.6 | -0.4 | 3.2 | -1.3 | 4.5 | 0.07
07.10.2018 02:40 | 0.6 | wtrtd | 2 | 1.2 | 95 | none | 0 | 1.1 | SW | no warn | 6.2 | 4.6 | 5 | all OK | 1.3 | off | 8.5 | -0.3 | 3.2 | -1.2 | 3.8 | 0.07
07.10.2018 02:50 | 0.6 | wtrtd | 1.5 | 1 | 96 | none | 0 | 0.9 | SSE | no warn | 6.1 | 4.4 | 4 | all OK | 1.3 | off | 8.5 | -0.3 | 3.1 | -1.1 | 3.1 | 0.07
07.10.2018 03:00 | 0.5 | wtrtd | 1.9 | 1.3 | 96 | none | 0 | 0 | SSW | no warn | 6.1 | 4.3 | 4 | all OK | 1.3 | off | 8.5 | -0.3 | 3.1 | -1 | 1.1 | 0.06
07.10.2018 03:10 | 0.6 | wtrtd | 2 | 1.4 | 96 | none | 0 | 0 | W | no warn | 5.8 | 4.1 | 3 | all OK | 1.3 | off | 8.4 | -0.3 | 3 | -0.9 | 1.1 | 0.06
07.10.2018 03:20 | 0.7 | wtrtd | 1.9 | 1.4 | 97 | none | 0 | 0 | WNW | no warn | 5.5 | 4 | 3 | all OK | 1.3 | off | 8.4 | -0.3 | 3 | -0.8 | 0.2 | 0.05
07.10.2018 03:30 | 0.8 | wtrtd | 2.1 | 1.6 | 96 | none | 0 | 0 | N | no warn | 5.3 | 3.9 | 3 | all OK | 1.3 | off | 8.3 | -0.3 | 3 | -0.8 | 0.2 | 0.05
07.10.2018 03:40 | 0.6 | wtrtd | 2.2 | 1.7 | 96 | none | 0 | 0.4 | ESE | no warn | 5 | 3.8 | 2 | all OK | 1.3 | off | 8.3 | -0.3 | 3 | -0.7 | 2.5 | 0.05
07.10.2018 03:50 | 0.6 | wtrtd | 2.2 | 1.8 | 97 | none | 0 | 1.1 | S | no warn | 4.7 | 3.8 | 2 | all OK | 1.3 | off | 8.3 | -0.3 | 2.9 | -0.7 | 2.2 | 0.05
07.10.2018 04:00 | 1 | wtrtd | 2 | 1.4 | 96 | none | 0 | 1.8 | WSW | no warn | 4.4 | 3.7 | 2 | all OK | 1.3 | off | 8.2 | -0.2 | 2.9 | -0.6 | 3.4 | 0.05
07.10.2018 04:10 | 1.1 | wtrtd | 1.9 | 1.3 | 96 | none | 0 | 1.6 | WSW | no warn | 4.4 | 3.7 | 2 | all OK | 1.3 | off | 8.2 | -0.2 | 2.9 | -0.6 | 2.9 | 0.05
07.10.2018 04:20 | 1.1 | wtrtd | 2.3 | 1.8 | 96 | none | 0 | 2.7 | WSW | no warn | 4.8 | 3.7 | 2 | all OK | 1.3 | off | 8.1 | -0.3 | 2.9 | -0.7 | 4 | 0.05
07.10.2018 04:30 | 1.1 | wtrtd | 2.4 | 1.7 | 95 | none | 0 | 2.7 | WSW | no warn | 5.3 | 3.8 | 2 | all OK | 1.3 | off | 8.1 | -0.3 | 2.9 | -0.7 | 4 | 0.04
07.10.2018 04:40 | 1.2 | wtrtd | 2.2 | 1.5 | 95 | none | 0 | 1.8 | WSW | no warn | 5.8 | 3.8 | 2 | all OK | 1.3 | off | 8.1 | -0.3 | 2.9 | -0.7 | 3.8 | 0.04
07.10.2018 04:50 | 1 | wtrtd | 1.5 | 1 | 96 | none | 0 | 1.3 | SW | no warn | 6.8 | 3.8 | 2 | all OK | 1.3 | off | 8 | -0.4 | 2.9 | -0.8 | 2.7 | 0.04
07.10.2018 05:00 | 0.9 | wtrtd | 2.1 | 1.6 | 96 | none | 0 | 2.7 | W | no warn | 7.8 | 3.8 | 2 | all OK | 1.3 | off | 8 | -0.4 | 2.9 | -0.8 | 4.7 | 0.03
07.10.2018 05:10 | 1.2 | wtrtd | 2.2 | 1.4 | 94 | none | 0 | 3.1 | WSW | no warn | 8.1 | 3.8 | 2 | all OK | 1.3 | off | 8 | -0.4 | 2.9 | -0.8 | 4.9 | 0.03
07.10.2018 05:20 | 1.4 | wtrtd | 2.1 | 1.5 | 96 | none | 0 | 1.6 | SW | no warn | 9.2 | 3.8 | 2 | all OK | 1.3 | off | 7.9 | -0.5 | 2.9 | -0.8 | 4 | 0.03
07.10.2018 05:30 | 1.7 | wtrtd | 2.9 | 2.2 | 95 | none | 0 | 4.9 | W | no warn | 10.5 | 3.8 | 2 | all OK | 1.3 | off | 7.9 | -0.5 | 2.9 | -0.8 | 6.9 | 0.02
07.10.2018 05:40 | 1.9 | wtrtd | 3.2 | 2 | 92 | none | 0 | 5.8 | WSW | no warn | 11.3 | 3.9 | 2 | all OK | 1.3 | off | 7.9 | -0.5 | 2.9 | -0.8 | 7.6 | 0.02
07.10.2018 05:50 | 1.9 | trace | 2.2 | 1.1 | 92 | none | 0 | 3.8 | SSW | no warn | 14.1 | 3.9 | 3 | all OK | 1.3 | off | 7.8 | -0.6 | 3 | -0.9 | 6.7 | 0.02
07.10.2018 06:00 | 1.9 | trace | 1.9 | 1 | 94 | none | 0 | 1.3 | SE | no warn | 29.3 | 3.9 | 3 | all OK | 1.3 | off | 7.8 | -0.7 | 3 | -0.9 | 3.1 | 0.01
07.10.2018 06:10 | 1.9 | trace | 1.7 | 0.9 | 95 | none | 0 | 2.5 | SSE | no warn | 99.3 | 4.1 | 3 | all OK | 1.3 | off | 7.8 | -1 | 3 | -1 | 3.8 | 0
07.10.2018 06:20 | 2 | trace | 1.7 | 1.1 | 96 | none | 0 | 1.8 | S | no warn | 257.3 | 4.5 | 4 | all OK | 1.3 | off | 7.7 | -1.5 | 3.1 | -1.5 | 3.8 | 0
07.10.2018 06:30 | 2.1 | trace | 2.8 | 2.1 | 95 | none | 0 | 3.6 | SSW | no warn | 325.8 | 4.6 | 5 | all OK | 1.3 | off | 7.7 | -1.6 | 3.1 | -1.7 | 5.8 | 0
07.10.2018 06:40 | 2.3 | trace | 3.1 | 2.2 | 93 | none | 0 | 5.4 | SSW | no warn | 318.5 | 4.7 | 5 | all OK | 1.3 | off | 7.7 | -1.7 | 3.1 | -1.8 | 7.2 | 0
07.10.2018 06:50 | 2.4 | trace | 3.2 | 2.2 | 93 | none | 0 | 4.9 | SSW | no warn | 339.8 | 5.1 | 7 | all OK | 1.3 | off | 7.7 | -2.5 | 3.2 | -2.6 | 6.5 | 0
07.10.2018 07:00 | 2.4 | trace | 3.1 | 2.2 | 93 | none | 0 | 4.3 | SSW | no warn | 339.9 | 5.4 | 8 | all OK | 0 | off | 7.7 | -3 | 3.2 | -3.2 | 6 | 0
07.10.2018 07:10 | 2.5 | trace | 3.2 | 2.3 | 94 | none | 0 | 3.1 | SSW | no warn | 340.1 | 5.4 | 8 | all OK | 0 | off | 7.6 | -3 | 3.2 | -3.2 | 4.7 | 0
07.10.2018 07:20 | 2.6 | trace | 3.4 | 2.5 | 94 | none | 0 | 2.5 | SSW | no warn | 340.5 | 5.5 | 9 | all OK | 0 | off | 7.6 | -3.3 | 3.3 | -3.6 | 3.6 | 0
07.10.2018 07:30 | 2.8 | trace | 3.7 | 2.7 | 93 | none | 0 | 3.1 | SSW | no warn | 340.8 | 5.5 | 10 | all OK | 0 | off | 7.6 | -3.4 | 3.3 | -3.6 | 4.9 | 0
07.10.2018 07:40 | 2.9 | trace | 3.9 | 2.8 | 93 | none | 0 | 4 | SSW | no warn | 341.2 | 5.6 | 10 | all OK | 0 | off | 7.6 | -3.4 | 3.4 | -3.7 | 6.3 | 0
07.10.2018 07:50 | 3.1 | trace | 4.1 | 3 | 93 | none | 0 | 2.5 | SW | no warn | 341.7 | 5.5 | 10 | all OK | 0 | off | 7.6 | -3.4 | 3.4 | -3.7 | 4.5 | 0
07.10.2018 08:00 | 3.2 | trace | 4.2 | 3.2 | 93 | none | 0 | 2 | SSW | no warn | 342.1 | 5.5 | 10 | all OK | 0 | off | 7.5 | -3.4 | 3.5 | -3.7 | 3.6 | 0
07.10.2018 08:10 | 3.4 | trace | 4.4 | 3.3 | 93 | none | 0 | 4.5 | S | no warn | 342.6 | 5.6 | 10 | all OK | 0 | off | 7.6 | -3.5 | 3.5 | -3.8 | 6.5 | 0
07.10.2018 08:20 | 3.7 | trace | 4.8 | 3.5 | 92 | none | 0 | 5.6 | S | no warn | 343.4 | 5.7 | 11 | all OK | 0 | off | 7.6 | -3.8 | 3.6 | -4.1 | 8.1 | 0
07.10.2018 08:30 | 4 | trace | 5.2 | 3.8 | 91 | none | 0 | 7.8 | S | no warn | 344.3 | 5.7 | 11 | all OK | 0 | off | 7.6 | -3.8 | 3.7 | -4.1 | 10.1 | 0
07.10.2018 08:40 | 4.4 | trace | 5.6 | 3.9 | 89 | none | 0 | 8.9 | S | no warn | 345.4 | 5.5 | 11 | all OK | 0 | off | 7.6 | -3.8 | 3.8 | -4.1 | 13.2 | 0
07.10.2018 08:50 | 4.7 | trace | 5.8 | 4 | 88 | none | 0 | 8.7 | S | no warn | 346.2 | 5.4 | 10 | all OK | 0 | off | 7.5 | -3.7 | 3.9 | -4 | 12.3 | 0
07.10.2018 09:00 | 4.9 | trace | 6 | 4.3 | 89 | none | 0 | 9.2 | S | no warn | 346.9 | 5.5 | 10 | all OK | 0 | off | 7.5 | -3.7 | 4.1 | -3.9 | 12.1 | 0
07.10.2018 09:10 | 5.1 | trace | 6.2 | 4.5 | 89 | none | 0 | 9.8 | S | no warn | 347.4 | 5.6 | 10 | all OK | 0 | off | 7.5 | -3.6 | 4.2 | -3.9 | 15 | 0
07.10.2018 09:20 | 5.3 | trace | 6.2 | 4.5 | 89 | none | 0 | 11 | S | no warn | 348 | 5.5 | 10 | all OK | 0 | off | 7.5 | -3.6 | 4.3 | -3.9 | 15 | 0
07.10.2018 09:30 | 5.6 | trace | 6.3 | 4.5 | 89 | none | 0 | 11.4 | S | no warn | 348.7 | 5.5 | 10 | all OK | 0 | off | 7.5 | -3.6 | 4.5 | -3.8 | 15.7 | 0
07.10.2018 09:40 | 5.7 | trace | 6.3 | 4.6 | 88 | light | 0.1 | 12.5 | S | no warn | 349.1 | 5.8 | 11 | all OK | 0 | on | 7.5 | -3.9 | 4.6 | -4.2 | 17.7 | 0
07.10.2018 09:50 | 5.8 | trace | 6.4 | 4.6 | 89 | none | 0 | 12.1 | S | no warn | 349.3 | 5.9 | 12 | all OK | 0 | off | 7.5 | -4.3 | 4.7 | -4.8 | 17 | 0
07.10.2018 10:00 | 6.1 | trace | 6.5 | 4.7 | 88 | none | 0 | 13.2 | SSW | no warn | 350.1 | 6 | 13 | all OK | 0 | off | 7.5 | -4.6 | 4.8 | -5.1 | 17.2 | 0
07.10.2018 10:10 | 6.2 | trace | 6.6 | 4.7 | 87 | none | 0 | 13.6 | SSW | no warn | 350.6 | 6 | 14 | all OK | 0 | off | 7.5 | -4.9 | 5 | -5.4 | 17 | 0
07.10.2018 10:20 | 6.4 | trace | 6.9 | 4.8 | 86 | none | 0 | 13.2 | S | no warn | 351 | 6.1 | 15 | all OK | 0 | off | 7.5 | -5.3 | 5.1 | -6 | 17.9 | 0
07.10.2018 10:30 | 6.4 | trace | 7.2 | 4.9 | 85 | light | 0 | 13.6 | SSW | no warn | 128.5 | 6.2 | 17 | all OK | 0 | on | 7.5 | -4.6 | 5.2 | -6.2 | 20.6 | 0.01
07.10.2018 10:40 | 6.5 | wtrtd | 7.1 | 5.1 | 87 | light | 1.2 | 15.9 | SSW | no warn | 12.3 | 5.6 | 13 | all OK | 0.3 | on | 7.6 | -0.7 | 5.3 | -2.2 | 23.5 | 0.1
07.10.2018 10:50 | 6.5 | wtrtd | 6.9 | 5.2 | 89 | medium | 2.7 | 13.6 | SSW | no warn | 3.7 | 5.6 | 10 | all OK | 0.6 | on | 7.6 | -0.2 | 5.4 | -0.8 | 18.3 | 0.28
07.10.2018 11:00 | 6.4 | wtrtd | 6.7 | 5.2 | 90 | light | 1 | 15.4 | SSW | no warn | 2.9 | 5.9 | 12 | all OK | 0.7 | on | 7.6 | -0.2 | 5.5 | -0.8 | 23 | 0.42
07.10.2018 11:10 | 6.2 | wtrtd | 6.6 | 5.3 | 91 | light | 1.4 | 14.8 | SSW | no warn | 2.4 | 5.8 | 12 | all OK | 0.9 | on | 7.6 | -0.1 | 5.6 | -0.7 | 19.7 | 0.49
07.10.2018 11:20 | 6.2 | wtrtd | 6.6 | 5.3 | 92 | light | 1.6 | 14.1 | SSW | no warn | 2.1 | 5.9 | 14 | all OK | 1.2 | on | 7.6 | -0.1 | 5.7 | -0.6 | 24.8 | 0.64
07.10.2018 11:30 | 6.1 | wtrtd | 6.5 | 5.3 | 92 | light | 0.5 | 18.3 | SSW | no warn | 2.3 | 6.3 | 19 | all OK | 1.7 | on | 7.6 | -0.1 | 5.7 | -0.7 | 29.1 | 0.85
07.10.2018 11:40 | 6.1 | wtrtd | 6.5 | 5.4 | 93 | light | 1.7 | 19.2 | SSW | no warn | 1.7 | 6 | 16 | all OK | 1.9 | on | 7.6 | -0.1 | 5.7 | -0.6 | 28.2 | 0.91
07.10.2018 11:50 | 6.2 | wtrtd | 6.5 | 5.5 | 93 | light | 1.2 | 17.7 | S | no warn | 1.2 | 5.6 | 11 | all OK | 2.2 | on | 7.7 | -0.1 | 5.8 | -0.4 | 23.9 | 0.99
07.10.2018 12:00 | 6.4 | wtrtd | 6.7 | 5.7 | 93 | light | 0.1 | 20.1 | S | no warn | 0.7 | 4.9 | 7 | all OK | 2.2 | on | 7.7 | 0 | 5.8 | -0.3 | 26.2 | 0.95
07.10.2018 12:10 | 6.6 | wtrtd | 6.9 | 5.8 | 93 | heavy | 4.6 | 17.9 | S | no warn | 0.5 | 4.5 | 5 | all OK | 2.5 | on | 7.7 | 0 | 5.9 | -0.2 | 24.8 | 0.9
07.10.2018 12:20 | 6.7 | wtrtd | 7 | 5.9 | 93 | heavy | 4.5 | 14.1 | S | no warn | 0.4 | 4.5 | 4 | all OK | 3.1 | on | 7.7 | 0 | 5.9 | -0.1 | 20.4 | 1.09
07.10.2018 12:30 | 6.9 | wtrtd | 7 | 5.9 | 93 | medium | 2.1 | 14.5 | S | no warn | 0.3 | 4.3 | 4 | all OK | 3.5 | on | 7.7 | 0 | 6 | -0.1 | 23.7 | 1.34
07.10.2018 12:40 | 6.8 | wtrtd | 7 | 6 | 93 | medium | 3.4 | 14.3 | S | no warn | 0.2 | 4.1 | 3 | all OK | 3.9 | on | 7.7 | 0 | 6.1 | -0.1 | 21.3 | 1.47
07.10.2018 12:50 | 6.8 | wtrtd | 7 | 5.9 | 93 | light | 1.4 | 17.7 | S | no warn | 0.2 | 4.2 | 3 | all OK | 4.3 | on | 7.8 | 0 | 6.1 | -0.1 | 23.9 | 1.56
07.10.2018 13:00 | 6.6 | wtrtd | 7 | 5.9 | 93 | heavy | 4.7 | 18.1 | S | no warn | 0.2 | 4 | 3 | all OK | 4.6 | on | 7.8 | 0 | 6.2 | -0.1 | 26.6 | 1.53
07.10.2018 13:10 | 6.6 | wtrtd | 6.9 | 6 | 93 | light | 0.9 | 16.1 | S | no warn | 0.1 | 3.2 | 2 | all OK | 4.7 | on | 7.8 | 0 | 6.2 | 0 | 21.7 | 1.49
07.10.2018 13:20 | 6.5 | wtrtd | 6.9 | 5.9 | 93 | light | 0.9 | 15 | S | no warn | 0.1 | 2.7 | 1 | all OK | 5.1 | on | 7.8 | 0 | 6.2 | 0 | 21.9 | 1.47
07.10.2018 13:30 | 6.5 | wtrtd | 7 | 6 | 93 | light | 0.1 | 14.3 | S | no warn | 0.1 | 2.6 | 1 | all OK | 5.3 | on | 7.8 | 0 | 6.3 | 0 | 19.5 | 1.4
07.10.2018 13:40 | 6.5 | wtrtd | 7 | 5.9 | 93 | light | 0.2 | 16.1 | S | no warn | 0.1 | 2.6 | 1 | all OK | 5.3 | on | 7.9 | 0 | 6.3 | 0 | 22.8 | 1.22
07.10.2018 13:50 | 6.4 | wtrtd | 7.1 | 6 | 93 | none | 0 | 14.8 | S | no warn | 0.1 | 2.5 | 1 | all OK | 5.3 | off | 7.9 | 0 | 6.3 | 0 | 20.1 | 1.01
07.10.2018 14:00 | 6.5 | wtrtd | 7.3 | 6.1 | 92 | none | 0 | 15.2 | S | no warn | 0.1 | 2.5 | 1 | all OK | 5.3 | off | 7.9 | 0 | 6.3 | 0 | 20.8 | 0.83
07.10.2018 14:10 | 6.6 | wtrtd | 7.5 | 6.2 | 92 | none | 0 | 16.8 | S | no warn | 0.1 | 2.6 | 1 | all OK | 5.3 | off | 7.9 | 0 | 6.3 | 0 | 22.6 | 0.67
07.10.2018 14:20 | 6.6 | wtrtd | 7.8 | 6.3 | 91 | none | 0 | 17.7 | S | no warn | 0.2 | 2.7 | 1 | all OK | 5.3 | off | 8 | 0 | 6.3 | -0.1 | 23 | 0.55
07.10.2018 14:30 | 6.8 | wtrtd | 8 | 6.5 | 90 | none | 0 | 17.4 | S | no warn | 0.2 | 2.8 | 1 | all OK | 5.3 | off | 8 | 0 | 6.4 | -0.1 | 25.5 | 0.44
07.10.2018 14:40 | 7 | wtrtd | 8.3 | 6.7 | 90 | none | 0 | 17.4 | S | no warn | 0.3 | 2.9 | 1 | all OK | 5.3 | off | 8 | 0 | 6.4 | -0.1 | 24.2 | 0.36
07.10.2018 14:50 | 7.1 | wtrtd | 8.5 | 6.7 | 88 | none | 0 | 19 | S | no warn | 0.4 | 2.9 | 1 | all OK | 5.3 | off | 8 | 0 | 6.5 | -0.1 | 28.4 | 0.29
07.10.2018 15:00 | 7.3 | wtrtd | 8.7 | 6.9 | 88 | none | 0 | 18.1 | S | no warn | 0.5 | 3 | 1 | all OK | 5.3 | off | 8 | 0 | 6.5 | -0.2 | 24.8 | 0.23
07.10.2018 15:10 | 7.4 | wtrtd | 9 | 7.1 | 88 | none | 0 | 18.8 | S | no warn | 0.6 | 2.9 | 1 | all OK | 5.3 | off | 8 | 0 | 6.6 | -0.2 | 25.3 | 0.18
07.10.2018 15:20 | 7.8 | wtrtd | 9.3 | 7.3 | 88 | none | 0 | 18.3 | S | no warn | 0.7 | 2.9 | 1 | all OK | 5.3 | off | 8 | 0 | 6.7 | -0.2 | 23.9 | 0.14
07.10.2018 15:30 | 8 | wtrtd | 9.5 | 7.4 | 87 | none | 0 | 19.5 | S | no warn | 1.1 | 3.1 | 1 | all OK | 5.3 | off | 8 | -0.1 | 6.7 | -0.3 | 28.4 | 0.11
07.10.2018 15:40 | 8 | wtrtd | 9.8 | 7.7 | 87 | none | 0 | 20.6 | S | no warn | 1.7 | 3.2 | 1 | all OK | 5.3 | off | 8.1 | -0.1 | 6.9 | -0.4 | 28.4 | 0.08
07.10.2018 15:50 | 8 | wtrtd | 9.9 | 7.8 | 87 | none | 0 | 22.1 | S | no warn | 2 | 3 | 1 | all OK | 5.3 | off | 8.1 | -0.1 | 7 | -0.4 | 30.9 | 0.06
07.10.2018 16:00 | 7.9 | wtrtd | 9.9 | 7.9 | 88 | none | 0 | 21 | S | no warn | 2.6 | 3.1 | 1 | all OK | 5.3 | off | 8.1 | -0.1 | 7.1 | -0.4 | 28.6 | 0.05
07.10.2018 16:10 | 8 | wtrtd | 9.9 | 8 | 88 | none | 0 | 17.4 | S | no warn | 3.4 | 3.1 | 1 | all OK | 5.3 | off | 8.1 | -0.2 | 7.1 | -0.4 | 23.5 | 0.04
07.10.2018 16:20 | 8.2 | wtrtd | 10.1 | 8.1 | 88 | none | 0 | 21 | SSW | no warn | 3.9 | 3 | 1 | all OK | 5.3 | off | 8.1 | -0.2 | 7.2 | -0.4 | 29.8 | 0.03
07.10.2018 16:30 | 8.3 | trace | 10.1 | 8.2 | 88 | none | 0 | 24.2 | SSW | no warn | 5 | 3 | 1 | all OK | 5.3 | off | 8.2 | -0.2 | 7.2 | -0.4 | 34.7 | 0.02
07.10.2018 16:40 | 8.3 | trace | 10.1 | 8.2 | 88 | none | 0 | 25.5 | SSW | no warn | 7.1 | 3.1 | 1 | all OK | 5.3 | off | 8.2 | -0.3 | 7.3 | -0.4 | 34 | 0.02
07.10.2018 16:50 | 8.3 | trace | 10.2 | 8.2 | 88 | none | 0 | 27.1 | SSW | no warn | 9.8 | 3.1 | 1 | all OK | 5.3 | off | 8.2 | -0.3 | 7.4 | -0.4 | 37.4 | 0.01
07.10.2018 17:00 | 8.3 | trace | 10.2 | 8.3 | 88 | none | 0 | 25.7 | SSW | no warn | 12.8 | 3.1 | 1 | all OK | 5.3 | off | 8.2 | -0.3 | 7.5 | -0.4 | 34 | 0.01
07.10.2018 17:10 | 8.3 | trace | 10.2 | 8.3 | 88 | none | 0 | 24.6 | SSW | no warn | 18.2 | 3.3 | 1 | all OK | 5.3 | off | 8.2 | -0.4 | 7.5 | -0.5 | 31.8 | 0.01
07.10.2018 17:20 | 8.3 | trace | 10.2 | 8.4 | 89 | none | 0 | 23.7 | SSW | no warn | 20.5 | 3.2 | 1 | all OK | 5.3 | off | 8.2 | -0.4 | 7.6 | -0.5 | 33.3 | 0.01
07.10.2018 17:30 | 8.3 | trace | 10.2 | 8.4 | 89 | none | 0 | 24.2 | SSW | no warn | 25.3 | 3.4 | 2 | all OK | 5.3 | off | 8.3 | -0.5 | 7.6 | -0.6 | 33.1 | 0.01
07.10.2018 17:40 | 8.2 | trace | 10.2 | 8.4 | 89 | none | 0 | 22.4 | SSW | no warn | 21.8 | 3.4 | 2 | all OK | 5.3 | off | 8.3 | -0.5 | 7.7 | -0.6 | 27.7 | 0.01
07.10.2018 17:50 | 8.1 | trace | 10.2 | 8.4 | 89 | none | 0 | 23.5 | SSW | no warn | 17.4 | 3.5 | 2 | all OK | 5.3 | off | 8.3 | -0.5 | 7.7 | -0.6 | 34.2 | 0.01
07.10.2018 18:00 | 8 | trace | 10.3 | 8.5 | 88 | none | 0 | 22.8 | SSW | no warn | 13.8 | 3.6 | 2 | all OK | 5.3 | off | 8.3 | -0.5 | 7.7 | -0.6 | 30.6 | 0.01
07.10.2018 18:10 | 7.9 | trace | 10.3 | 8.5 | 88 | none | 0 | 23.9 | SSW | no warn | 10.7 | 3.6 | 2 | all OK | 5.3 | off | 8.4 | -0.4 | 7.7 | -0.6 | 35.6 | 0.02
07.10.2018 18:20 | 7.7 | trace | 10.3 | 8.5 | 89 | none | 0 | 20.6 | SSW | no warn | 8.2 | 3.7 | 2 | all OK | 5.3 | off | 8.4 | -0.4 | 7.7 | -0.6 | 34.7 | 0.02
07.10.2018 18:30 | 7.6 | wtrtd | 10.3 | 8.5 | 89 | none | 0 | 17 | S | no warn | 6 | 3.6 | 2 | all OK | 5.3 | off | 8.4 | -0.3 | 7.7 | -0.6 | 23 | 0.03
07.10.2018 18:40 | 7.5 | wtrtd | 10.4 | 8.6 | 88 | none | 0 | 18.1 | SSW | no warn | 4.6 | 3.6 | 2 | all OK | 5.3 | off | 8.4 | -0.2 | 7.7 | -0.5 | 27.7 | 0.04
07.10.2018 18:50 | 7.5 | wtrtd | 10.5 | 8.7 | 89 | none | 0 | 18.1 | SSW | no warn | 3.6 | 3.6 | 2 | all OK | 5.3 | off | 8.4 | -0.2 | 7.6 | -0.5 | 26.2 | 0.05
07.10.2018 19:00 | 7.5 | wtrtd | 10.5 | 8.8 | 89 | none | 0 | 19 | SSW | no warn | 3.3 | 3.7 | 2 | all OK | 5.3 | off | 8.5 | -0.2 | 7.6 | -0.5 | 26.4 | 0.06
07.10.2018 19:10 | 7.5 | wtrtd | 10.7 | 8.9 | 89 | none | 0 | 19.7 | SSW | no warn | 2.8 | 3.7 | 2 | all OK | 5.3 | off | 8.5 | -0.1 | 7.6 | -0.5 | 25.9 | 0.07
07.10.2018 19:20 | 7.6 | wtrtd | 10.9 | 9.1 | 88 | none | 0 | 19.7 | SSW | no warn | 2.3 | 3.6 | 2 | all OK | 5.3 | off | 8.5 | -0.1 | 7.6 | -0.5 | 28 | 0.08
07.10.2018 19:30 | 7.7 | wtrtd | 11.1 | 9.1 | 88 | none | 0 | 20.1 | SSW | no warn | 2.1 | 3.6 | 2 | all OK | 5.3 | off | 8.5 | -0.1 | 7.6 | -0.4 | 26.4 | 0.09
07.10.2018 19:40 | 7.6 | wtrtd | 11.1 | 9.2 | 88 | none | 0 | 19.5 | SSW | no warn | 2.1 | 3.7 | 2 | all OK | 5.3 | off | 8.5 | -0.1 | 7.6 | -0.5 | 27.5 | 0.1
07.10.2018 19:50 | 7.7 | wtrtd | 11.1 | 9.2 | 88 | none | 0 | 21.3 | SSW | no warn | 1.9 | 3.8 | 2 | all OK | 5.3 | off | 8.6 | -0.1 | 7.6 | -0.5 | 30 | 0.11
07.10.2018 20:00 | 7.7 | wtrtd | 11.2 | 9.3 | 88 | none | 0 | 21.3 | SSW | no warn | 2 | 3.9 | 2 | all OK | 5.3 | off | 8.6 | -0.1 | 7.6 | -0.5 | 28.9 | 0.11
07.10.2018 20:10 | 7.9 | wtrtd | 11.2 | 9.3 | 88 | none | 0 | 20.8 | SSW | no warn | 1.7 | 3.7 | 2 | all OK | 5.3 | off | 8.6 | -0.1 | 7.6 | -0.4 | 30.6 | 0.12
07.10.2018 20:20 | 7.8 | wtrtd | 11.1 | 9.4 | 89 | none | 0 | 17.7 | SSW | no warn | 1.6 | 3.7 | 2 | all OK | 5.3 | off | 8.6 | -0.1 | 7.6 | -0.4 | 23.7 | 0.12
07.10.2018 20:30 | 7.9 | wtrtd | 11.2 | 9.5 | 89 | none | 0 | 18.8 | SSW | no warn | 1.5 | 3.6 | 2 | all OK | 5.3 | off | 8.6 | -0.1 | 7.7 | -0.4 | 26.6 | 0.13
07.10.2018 20:40 | 8 | wtrtd | 11.4 | 9.6 | 89 | none | 0 | 19 | S | no warn | 1.5 | 3.7 | 2 | all OK | 5.3 | off | 8.6 | -0.1 | 7.7 | -0.4 | 25.1 | 0.13
07.10.2018 20:50 | 8.2 | wtrtd | 11.5 | 9.8 | 89 | none | 0 | 20.1 | S | no warn | 1.5 | 3.6 | 2 | all OK | 5.3 | off | 8.6 | -0.1 | 7.7 | -0.4 | 27.5 | 0.14
07.10.2018 21:00 | 8.3 | wtrtd | 11.6 | 9.9 | 89 | none | 0 | 20.8 | SSW | no warn | 1.3 | 3.5 | 2 | all OK | 5.3 | off | 8.7 | -0.1 | 7.7 | -0.4 | 26.4 | 0.14
07.10.2018 21:10 | 8.4 | wtrtd | 11.8 | 9.9 | 88 | none | 0 | 21.5 | SSW | no warn | 1.1 | 3.3 | 2 | all OK | 5.3 | off | 8.7 | -0.1 | 7.8 | -0.3 | 26.8 | 0.14
07.10.2018 21:20 | 8.6 | wtrtd | 11.9 | 10 | 88 | none | 0 | 21 | SSW | no warn | 1 | 3.2 | 1 | all OK | 5.3 | off | 8.7 | 0 | 7.8 | -0.3 | 28.4 | 0.14
07.10.2018 21:30 | 8.7 | wtrtd | 12.1 | 10 | 87 | none | 0 | 22.4 | SSW | no warn | 1 | 3.3 | 1 | all OK | 5.3 | off | 8.7 | -0.1 | 7.9 | -0.3 | 27.7 | 0.14
07.10.2018 21:40 | 8.8 | wtrtd | 12.1 | 10.1 | 87 | none | 0 | 21.3 | SSW | no warn | 1.4 | 3.7 | 2 | all OK | 5.3 | off | 8.7 | -0.1 | 8 | -0.4 | 30.2 | 0.14
07.10.2018 21:50 | 8.8 | wtrtd | 12.1 | 10.2 | 88 | none | 0 | 20.8 | SSW | no warn | 2.4 | 4.2 | 3 | all OK | 5.3 | off | 8.7 | -0.1 | 8.1 | -0.7 | 26.6 | 0.14
07.10.2018 22:00 | 8.8 | wtrtd | 12.3 | 10.2 | 87 | none | 0 | 19.5 | SSW | no warn | 2.1 | 4 | 3 | all OK | 5.3 | off | 8.7 | -0.1 | 8.1 | -0.6 | 26.4 | 0.14
07.10.2018 22:10 | 8.7 | wtrtd | 12.3 | 10.2 | 87 | none | 0 | 18.3 | SSW | no warn | 1.5 | 3.6 | 2 | all OK | 5.3 | off | 8.7 | -0.1 | 8.2 | -0.4 | 24.6 | 0.14
07.10.2018 22:20 | 8.7 | wtrtd | 12.4 | 10.3 | 87 | none | 0 | 18.8 | SSW | no warn | 1.3 | 3.5 | 2 | all OK | 5.3 | off | 8.8 | -0.1 | 8.2 | -0.4 | 24.4 | 0.14
07.10.2018 22:30 | 8.7 | wtrtd | 12.3 | 10.3 | 88 | none | 0 | 17.7 | SSW | no warn | 1.1 | 3.4 | 2 | all OK | 5.3 | off | 8.8 | -0.1 | 8.2 | -0.3 | 22.8 | 0.15
07.10.2018 22:40 | 8.6 | wtrtd | 12.2 | 10.4 | 88 | none | 0 | 17.4 | SSW | no warn | 1 | 3.4 | 2 | all OK | 5.3 | off | 8.8 | -0.1 | 8.2 | -0.3 | 22.1 | 0.15
07.10.2018 22:50 | 8.7 | wtrtd | 12.2 | 10.4 | 89 | none | 0 | 17.7 | SSW | no warn | 1.3 | 3.7 | 2 | all OK | 5.3 | off | 8.8 | -0.1 | 8.3 | -0.4 | 22.4 | 0.15
07.10.2018 23:00 | 8.8 | wtrtd | 12.2 | 10.4 | 89 | none | 0 | 17.2 | SSW | no warn | 1.3 | 3.6 | 2 | all OK | 5.3 | off | 8.8 | -0.1 | 8.3 | -0.4 | 22.6 | 0.16
07.10.2018 23:10 | 8.7 | wtrtd | 12.2 | 10.4 | 89 | none | 0 | 16.6 | SSW | no warn | 1 | 3.3 | 2 | all OK | 5.3 | off | 8.8 | 0 | 8.3 | -0.3 | 23.9 | 0.16
07.10.2018 23:20 | 8.8 | wtrtd | 12.3 | 10.5 | 89 | none | 0 | 18.1 | SSW | no warn | 1 | 3.5 | 2 | all OK | 5.3 | off | 8.8 | -0.1 | 8.3 | -0.3 | 22.8 | 0.16
07.10.2018 23:30 | 8.8 | wtrtd | 12.4 | 10.5 | 88 | none | 0 | 17.4 | SSW | no warn | 0.9 | 3.2 | 1 | all OK | 5.3 | off | 8.9 | 0 | 8.4 | -0.3 | 22.1 | 0.16
07.10.2018 23:40 | 8.8 | wtrtd | 12.4 | 10.6 | 88 | none | 0 | 17.4 | SSW | no warn | 0.7 | 2.9 | 1 | all OK | 5.3 | off | 8.9 | 0 | 8.4 | -0.2 | 22.1 | 0.17
07.10.2018 23:50 | 8.9 | wtrtd | 12.6 | 10.6 | 87 | none | 0 | 16.8 | SSW | no warn | 1 | 3.5 | 2 | all OK | 5.3 | off | 8.9 | -0.1 | 8.4 | -0.3 | 23 | 0.17
08.10.2018 00:00 | 8.9 | wtrtd | 12.6 | 10.5 | 87 | none | 0 | 14.8 | SSW | no warn | 0.9 | 3.3 | 2 | all OK | 5.3 | off | 8.9 | 0 | 8.4 | -0.3 | 18.8 | 0.17
08.10.2018 00:10 | 9.1 | wtrtd | 13 | 10.7 | 86 | none | 0 | 15.2 | SSW | no warn | 0.8 | 3.1 | 1 | all OK | 5.3 | off | 8.9 | 0 | 8.4 | -0.2 | 22.1 | 0.17
08.10.2018 00:20 | 9.5 | wtrtd | 13.2 | 10.9 | 86 | none | 0 | 15 | SSW | no warn | 0.6 | 2.8 | 1 | all OK | 5.3 | off | 8.9 | 0 | 8.5 | -0.2 | 20.6 | 0.17
08.10.2018 00:30 | 9.5 | wtrtd | 13.2 | 10.9 | 86 | none | 0 | 15.4 | SSW | no warn | 0.5 | 2.6 | 1 | all OK | 5.3 | off | 9 | 0 | 8.5 | -0.2 | 20.4 | 0.17
08.10.2018 00:40 | 9.6 | wtrtd | 13.2 | 10.9 | 86 | none | 0 | 14.5 | SSW | no warn | 0.4 | 2.4 | 1 | all OK | 5.3 | off | 8.9 | 0 | 8.6 | -0.1 | 19.9 | 0.16
08.10.2018 00:50 | 9.7 | wtrtd | 13.1 | 10.9 | 86 | none | 0 | 13.4 | SSW | no warn | 0.4 | 2.2 | 1 | all OK | 5.3 | off | 9 | 0 | 8.7 | -0.1 | 20.4 | 0.16
08.10.2018 01:00 | 9.7 | wtrtd | 13 | 10.9 | 87 | none | 0 | 13.9 | SSW | no warn | 0.3 | 2 | 1 | all OK | 5.3 | off | 9 | 0 | 8.8 | -0.1 | 18.6 | 0.15
08.10.2018 01:10 | 9.8 | wtrtd | 13 | 10.9 | 87 | none | 0 | 13.4 | SW | no warn | 0.7 | 2.7 | 1 | all OK | 5.3 | off | 9 | 0 | 8.8 | -0.2 | 17.4 | 0.15
08.10.2018 01:20 | 9.8 | wtrtd | 12.9 | 10.9 | 87 | none | 0 | 13.4 | SW | no warn | 1.3 | 3.4 | 2 | all OK | 5.3 | off | 9.1 | -0.1 | 8.9 | -0.4 | 16.8 | 0.14
08.10.2018 01:30 | 9.9 | wtrtd | 12.9 | 10.9 | 88 | none | 0 | 13 | SSW | no warn | 1.2 | 3.4 | 2 | all OK | 5.3 | off | 9.1 | -0.1 | 8.9 | -0.4 | 17.2 | 0.14
08.10.2018 01:40 | 9.9 | wtrtd | 12.9 | 10.9 | 88 | none | 0 | 11.9 | SW | no warn | 1.3 | 3.5 | 2 | all OK | 5.3 | off | 9.1 | -0.1 | 9 | -0.4 | 17.7 | 0.13
08.10.2018 01:50 | 9.8 | wtrtd | 12.8 | 10.9 | 89 | medium | 2 | 8.9 | SW | no warn | 1.1 | 3.1 | 1 | all OK | 5.3 | on | 9.1 | -0.1 | 9 | -0.3 | 12.3 | 0.13
08.10.2018 02:00 | 9.8 | wtrtd | 12.5 | 11 | 91 | heavy | 7.8 | 6.7 | WSW | no warn | 0.4 | 2 | 1 | all OK | 5.5 | on | 9.1 | 0 | 9 | -0.1 | 8.7 | 0.19
08.10.2018 02:10 | 9.7 | wet | 12 | 11 | 93 | medium | 3.3 | 4.9 | SW | no warn | 0.1 | 0.9 | 0 | all OK | 6 | on | 9.2 | 0 | 9.1 | 0 | 8.1 | 0.48
08.10.2018 02:20 | 9.7 | wet | 11.9 | 11.1 | 94 | light | 1.2 | 3.8 | SW | no warn | 0 | 0.6 | 0 | all OK | 6.3 | on | 9.2 | 0 | 9.1 | 0 | 5.6 | 0.75
08.10.2018 02:30 | 9.6 | wet | 11.7 | 11 | 95 | light | 0.3 | 1.8 | SW | no warn | 0 | 0.3 | 0 | all OK | 6.8 | on | 9.2 | 0 | 9.1 | 0 | 4.3 | 1.03
08.10.2018 02:40 | 9.6 | wet | 11.7 | 11.1 | 96 | heavy | 8.2 | 2.2 | WSW | no warn | 0 | 0.2 | 0 | all OK | 7.6 | on | 9.2 | 0 | 9.1 | 0 | 3.4 | 1.34
08.10.2018 02:50 | 9.6 | wet | 11.4 | 10.8 | 96 | heavy | 4 | 3.8 | NW | no warn | 0 | 0.5 | 0 | all OK | 7.8 | on | 9.2 | 0 | 9.1 | 0 | 9.6 | 1.53
08.10.2018 03:00 | 9.5 | wet | 10.8 | 10.3 | 97 | none | 0 | 5.8 | N | no warn | 0 | 0.3 | 0 | all OK | 7.9 | off | 9.2 | 0 | 9.1 | 0 | 9.2 | 1.46
08.10.2018 03:10 | 9.3 | wet | 10.6 | 10.2 | 97 | none | 0 | 5.4 | N | no warn | 0 | 0.1 | 0 | all OK | 8.1 | off | 9.3 | 0 | 9.1 | 0 | 7.8 | 1.35
08.10.2018 03:20 | 9.2 | wet | 10.5 | 10.1 | 97 | none | 0 | 3.6 | NNE | no warn | 0 | 0.9 | 0 | all OK | 8.1 | off | 9.3 | 0 | 9.1 | 0 | 6 | 1.18
08.10.2018 03:30 | 9.2 | wet | 10.4 | 10 | 97 | light | 0.5 | 3.8 | NNE | no warn | 0 | 0.8 | 0 | all OK | 8.5 | on | 9.3 | 0 | 9.1 | 0 | 5.4 | 1.21
08.10.2018 03:40 | 9.1 | wet | 10.3 | 9.9 | 97 | none | 0 | 4.3 | NNE | no warn | 0 | 0.3 | 0 | all OK | 8.5 | off | 9.3 | 0 | 9.1 | 0 | 6.5 | 1.14
08.10.2018 03:50 | 9 | wet | 10.2 | 9.8 | 97 | none | 0 | 3.8 | N | no warn | 0 | 0.1 | 0 | all OK | 8.5 | off | 9.4 | 0 | 9 | 0 | 6.3 | 0.99
08.10.2018 04:00 | 8.9 | wet | 10.2 | 9.7 | 96 | none | 0 | 4.5 | NW | no warn | 0 | 0.2 | 0 | all OK | 8.5 | off | 9.4 | 0 | 9 | 0 | 6.9 | 0.83
08.10.2018 04:10 | 8.7 | wet | 10.2 | 9.4 | 95 | none | 0 | 4.9 | NW | no warn | 0 | 0.1 | 0 | all OK | 8.5 | off | 9.4 | 0 | 9 | 0 | 7.4 | 0.69
08.10.2018 04:20 | 8.1 | wet | 9.8 | 9 | 95 | none | 0 | 4.9 | NW | no warn | 0 | 0.7 | 0 | all OK | 8.5 | off | 9.4 | 0 | 8.9 | 0 | 6.9 | 0.58
08.10.2018 04:30 | 7.8 | wet | 9.6 | 8.8 | 95 | none | 0 | 5.8 | NW | no warn | 0 | 0.8 | 0 | all OK | 8.5 | off | 9.4 | 0 | 8.8 | 0 | 8.7 | 0.49
08.10.2018 04:40 | 7.7 | wet | 9.7 | 8.4 | 92 | none | 0 | 5.4 | NW | no warn | 0 | 0.7 | 0 | all OK | 8.5 | off | 9.4 | 0 | 8.8 | 0 | 8.7 | 0.41
08.10.2018 04:50 | 7.6 | wet | 9.5 | 7.9 | 89 | none | 0 | 4 | WNW | no warn | 0 | 0.6 | 0 | all OK | 8.5 | off | 9.4 | 0 | 8.7 | 0 | 6 | 0.35
08.10.2018 05:00 | 7.8 | wet | 9.3 | 7.5 | 88 | none | 0 | 3.1 | SW | no warn | 0 | 0.5 | 0 | all OK | 8.5 | off | 9.4 | 0 | 8.6 | 0 | 4.7 | 0.29
08.10.2018 05:10 | 7.4 | wet | 9.2 | 7.6 | 90 | none | 0 | 3.1 | SSW | no warn | 0.1 | 1.3 | 0 | all OK | 8.5 | off | 9.4 | 0 | 8.5 | 0 | 4.5 | 0.24
08.10.2018 05:20 | 7.1 | wet | 9.4 | 7.6 | 88 | none | 0 | 2.7 | SW | no warn | 0.2 | 1.5 | 0 | all OK | 8.5 | off | 9.5 | 0 | 8.4 | -0.1 | 5.4 | 0.2
08.10.2018 05:30 | 6.9 | wet | 9.4 | 7 | 85 | none | 0 | 3.6 | WSW | no warn | 0.2 | 1.2 | 0 | all OK | 8.5 | off | 9.5 | 0 | 8.4 | 0 | 5.6 | 0.17
08.10.2018 05:40 | 6.6 | wet | 9.2 | 6.9 | 85 | none | 0 | 1.8 | S | no warn | 0.3 | 1.7 | 0 | all OK | 8.5 | off | 9.5 | 0 | 8.3 | -0.1 | 4.7 | 0.14
08.10.2018 05:50 | 6.8 | wtrtd | 9.1 | 6.8 | 86 | none | 0 | 2.9 | S | no warn | 0.5 | 2.1 | 1 | all OK | 8.5 | off | 9.5 | 0 | 8.2 | -0.1 | 5.6 | 0.12
08.10.2018 06:00 | 7 | wtrtd | 9 | 6.8 | 86 | none | 0 | 1.3 | SSW | no warn | 0.5 | 1.9 | 1 | all OK | 8.5 | off | 9.5 | 0 | 8 | -0.1 | 3.4 | 0.1
08.10.2018 06:10 | 7.2 | wtrtd | 8.9 | 7 | 88 | none | 0 | 1.1 | NNW | no warn | 0.7 | 2 | 1 | all OK | 8.5 | off | 9.5 | 0 | 8 | -0.1 | 3.1 | 0.07
08.10.2018 06:20 | 7.4 | wtrtd | 9.2 | 6.9 | 86 | none | 0 | 0.9 | SW | no warn | 1 | 2.1 | 1 | all OK | 8.5 | off | 9.5 | 0 | 7.9 | -0.2 | 2.5 | 0.06
08.10.2018 06:30 | 7.5 | wtrtd | 9.6 | 6.8 | 83 | none | 0 | 1.3 | SW | no warn | 1.6 | 2.3 | 1 | all OK | 8.5 | off | 9.5 | -0.1 | 7.9 | -0.2 | 2.7 | 0.04
08.10.2018 06:40 | 7.5 | trace | 9.8 | 6.5 | 79 | none | 0 | 3.6 | WSW | no warn | 3 | 2.4 | 1 | all OK | 8.5 | off | 9.5 | -0.1 | 7.9 | -0.2 | 7.4 | 0.02
08.10.2018 06:50 | 7.4 | trace | 9.6 | 6.6 | 82 | none | 0 | 5.1 | WSW | no warn | 9.5 | 2.3 | 1 | all OK | 8.5 | off | 9.4 | -0.2 | 7.9 | -0.2 | 8.1 | 0.01
08.10.2018 07:00 | 7.5 | trace | 9.4 | 6.6 | 83 | none | 0 | 3.1 | WSW | no warn | 38.5 | 2.5 | 1 | all OK | 0 | off | 9.5 | -0.3 | 7.9 | -0.3 | 4.9 | 0
08.10.2018 07:10 | 7.6 | trace | 9.4 | 6.7 | 84 | none | 0 | 3.1 | SW | no warn | 114.7 | 2.3 | 1 | all OK | 0 | off | 9.5 | -0.3 | 7.9 | -0.3 | 4.9 | 0
08.10.2018 07:20 | 7.6 | trace | 9.4 | 6.9 | 84 | none | 0 | 1.6 | WSW | no warn | 236 | 2.4 | 1 | all OK | 0 | off | 9.5 | -0.3 | 7.9 | -0.3 | 4 | 0
08.10.2018 07:30 | 7.6 | trace | 8.9 | 6.8 | 87 | none | 0 | 1.8 | NNE | no warn | 324.3 | 2.4 | 1 | all OK | 0 | off | 9.4 | -0.3 | 7.9 | -0.3 | 4.9 | 0
08.10.2018 07:40 | 7.7 | trace | 8.9 | 6.8 | 87 | none | 0 | 3.4 | ESE | no warn | 354.5 | 2.4 | 1 | all OK | 0 | off | 9.4 | -0.3 | 7.9 | -0.3 | 4.9 | 0
08.10.2018 07:50 | 7.6 | trace | 9 | 6.8 | 86 | none | 0 | 1.8 | SE | no warn | 354.5 | 2.5 | 1 | all OK | 0 | off | 9.4 | -0.3 | 7.9 | -0.3 | 4.3 | 0
08.10.2018 08:00 | 7.7 | trace | 9.4 | 6.7 | 83 | none | 0 | 3.1 | SSW | no warn | 354.5 | 2.6 | 1 | all OK | 0 | off | 9.4 | -0.3 | 7.9 | -0.3 | 4.3 | 0
08.10.2018 08:10 | 7.8 | trace | 9.4 | 6.9 | 85 | none | 0 | 3.6 | SSW | no warn | 355 | 2.8 | 1 | all OK | 0 | off | 9.4 | -0.3 | 7.9 | -0.3 | 5.6 | 0
08.10.2018 08:20 | 8 | trace | 9.4 | 7.3 | 87 | none | 0 | 2.2 | SW | no warn | 355.5 | 2.8 | 1 | all OK | 0 | off | 9.4 | -0.4 | 7.9 | -0.4 | 3.6 | 0
08.10.2018 08:30 | 8.2 | trace | 9.7 | 7.5 | 86 | none | 0 | 2.2 | SSW | no warn | 356 | 3 | 1 | all OK | 0 | off | 9.4 | -0.4 | 8 | -0.4 | 4.3 | 0
08.10.2018 08:40 | 8.3 | trace | 9.8 | 7.5 | 86 | none | 0 | 2.5 | W | no warn | 356.4 | 3.1 | 1 | all OK | 0 | off | 9.4 | -0.5 | 8 | -0.5 | 5.4 | 0
08.10.2018 08:50 | 8.3 | trace | 10 | 7.4 | 84 | none | 0 | 2.5 | WSW | no warn | 356.4 | 3.2 | 1 | all OK | 0 | off | 9.4 | -0.5 | 8.1 | -0.5 | 4.9 | 0
08.10.2018 09:00 | 8.3 | trace | 9.6 | 7.8 | 88 | none | 0 | 2.5 | S | no warn | 356.5 | 3.3 | 1 | all OK | 0 | off | 9.4 | -0.5 | 8.1 | -0.5 | 3.8 | 0
08.10.2018 09:10 | 8.3 | trace | 9.6 | 7.8 | 89 | none | 0 | 1.1 | SE | no warn | 356.5 | 3.5 | 2 | all OK | 0 | off | 9.3 | -0.6 | 8.1 | -0.6 | 4.3 | 0
08.10.2018 09:20 | 8.4 | trace | 9.6 | 7.9 | 89 | none | 0 | 0.7 | SE | no warn | 356.6 | 3.4 | 2 | all OK | 0 | off | 9.3 | -0.6 | 8.2 | -0.6 | 4 | 0
08.10.2018 09:30 | 8.5 | trace | 9.7 | 8 | 89 | none | 0 | 1.3 | ESE | no warn | 356.9 | 3.3 | 2 | all OK | 0 | off | 9.3 | -0.6 | 8.2 | -0.6 | 3.4 | 0
08.10.2018 09:40 | 8.6 | wtrtd | 9.7 | 8.1 | 89 | medium | 2.2 | 0.9 | SE | no warn | 2.7 | 3.3 | 2 | all OK | 0.2 | on | 9.3 | -0.1 | 8.2 | -0.3 | 3.1 | 0.06
08.10.2018 09:50 | 8.8 | wtrtd | 9.8 | 8.4 | 91 | light | 0.5 | 1.1 | SE | no warn | 0.5 | 2.7 | 1 | all OK | 0.3 | on | 9.3 | 0 | 8.3 | -0.1 | 5.4 | 0.2
08.10.2018 10:00 | 8.9 | wtrtd | 9.8 | 8.4 | 91 | light | 0.6 | 0.9 | S | no warn | 0.3 | 2.4 | 1 | all OK | 0.5 | on | 9.3 | 0 | 8.3 | -0.1 | 3.8 | 0.28
08.10.2018 10:10 | 9 | wtrtd | 9.8 | 8.3 | 91 | light | 1.8 | 2.2 | SSW | no warn | 0.2 | 2.4 | 1 | all OK | 0.6 | on | 9.3 | 0 | 8.4 | -0.1 | 4.3 | 0.35
08.10.2018 10:20 | 9.1 | wtrtd | 9.7 | 8.3 | 91 | light | 0.9 | 2 | SSW | no warn | 0.1 | 2.4 | 1 | all OK | 0.9 | on | 9.3 | 0 | 8.4 | 0 | 3.8 | 0.48
08.10.2018 10:30 | 9.1 | wtrtd | 9.8 | 8.4 | 91 | light | 1.4 | 1.6 | SSW | no warn | 0.1 | 2.6 | 1 | all OK | 1.2 | on | 9.3 | 0 | 8.5 | 0 | 4.7 | 0.61
08.10.2018 10:40 | 9.2 | wtrtd | 10 | 8.8 | 92 | light | 1.9 | 1.8 | SSW | no warn | 0.1 | 2.7 | 1 | all OK | 1.6 | on | 9.3 | 0 | 8.5 | 0 | 3.1 | 0.79
08.10.2018 10:50 | 9.5 | wtrtd | 10.1 | 9.1 | 94 | light | 1.3 | 2.7 | S | no warn | 0.1 | 2.5 | 1 | all OK | 1.8 | on | 9.3 | 0 | 8.6 | 0 | 4.3 | 0.93
08.10.2018 11:00 | 9.7 | wtrtd | 10.2 | 9.4 | 95 | light | 0.7 | 2.7 | S | no warn | 0.1 | 2.3 | 1 | all OK | 2 | on | 9.3 | 0 | 8.6 | 0 | 5.1 | 0.98
08.10.2018 11:10 | 10 | wtrtd | 10.3 | 9.6 | 95 | light | 1.7 | 4 | SSE | no warn | 0.1 | 2.4 | 1 | all OK | 2.2 | on | 9.3 | 0 | 8.7 | 0 | 5.8 | 0.97
08.10.2018 11:20 | 10.1 | wtrtd | 10.1 | 9.3 | 95 | light | 1.1 | 5.4 | SSE | no warn | 0.1 | 2.2 | 1 | all OK | 2.4 | on | 9.4 | 0 | 8.8 | 0 | 7.2 | 0.96
08.10.2018 11:30 | 10.4 | wtrtd | 10.3 | 9.6 | 95 | light | 1.2 | 5.4 | SSE | no warn | 0.1 | 2.1 | 1 | all OK | 2.7 | on | 9.4 | 0 | 8.9 | 0 | 7.4 | 0.99
08.10.2018 11:40 | 10.6 | wtrtd | 10.3 | 9.6 | 95 | medium | 2 | 5.4 | SSE | no warn | 0 | 1.8 | 0 | all OK | 2.9 | on | 9.4 | 0 | 9 | 0 | 7.8 | 1.02
08.10.2018 11:50 | 10.7 | wtrtd | 10.3 | 9.5 | 95 | medium | 2.1 | 5.1 | SSE | no warn | 0 | 1.8 | 0 | all OK | 3.3 | on | 9.4 | 0 | 9.1 | 0 | 7.2 | 1.12
08.10.2018 12:00 | 10.8 | wtrtd | 10.4 | 9.7 | 95 | light | 0.7 | 5.8 | SSE | no warn | 0 | 1.6 | 0 | all OK | 3.5 | on | 9.4 | 0 | 9.2 | 0 | 8.1 | 1.14
08.10.2018 12:10 | 10.7 | wtrtd | 10.3 | 9.5 | 95 | none | 0 | 6.3 | SE | no warn | 0 | 1.5 | 0 | all OK | 3.5 | off | 9.4 | 0 | 9.3 | 0 | 9.2 | 1.04
08.10.2018 12:20 | 10.5 | wtrtd | 10.1 | 9.3 | 95 | none | 0 | 5.8 | SE | no warn | 0 | 1.5 | 0 | all OK | 3.5 | off | 9.4 | 0 | 9.4 | 0 | 8.1 | 0.87
08.10.2018 12:30 | 10.7 | wtrtd | 10.4 | 9.7 | 95 | none | 0 | 5.6 | SE | no warn | 0 | 1.5 | 0 | all OK | 3.5 | off | 9.4 | 0 | 9.5 | 0 | 7.8 | 0.7
08.10.2018 12:40 | 10.8 | wtrtd | 10.2 | 9.5 | 95 | none | 0 | 7.4 | SE | no warn | 0.1 | 1.6 | 0 | all OK | 3.5 | off | 9.4 | 0 | 9.5 | 0 | 10.1 | 0.55
08.10.2018 12:50 | 11 | wtrtd | 10.3 | 9.6 | 96 | none | 0 | 6.9 | SE | no warn | 0.1 | 1.9 | 0 | all OK | 3.5 | off | 9.4 | 0 | 9.5 | 0 | 9.8 | 0.43
08.10.2018 13:00 | 11.6 | wtrtd | 10.2 | 9.5 | 95 | none | 0 | 8.1 | SE | no warn | 0.1 | 1.9 | 0 | all OK | 3.5 | off | 9.4 | 0 | 9.6 | -0.1 | 11.2 | 0.33
08.10.2018 13:10 | 11.5 | wtrtd | 10.3 | 9.6 | 96 | none | 0 | 7.8 | SE | no warn | 0.2 | 1.9 | 0 | all OK | 3.5 | off | 9.5 | 0 | 9.7 | -0.1 | 11.9 | 0.23
08.10.2018 13:20 | 11.3 | wtrtd | 10.3 | 9.8 | 97 | none | 0 | 7.8 | ESE | no warn | 0.3 | 2 | 0 | all OK | 3.5 | off | 9.5 | 0 | 9.9 | -0.1 | 11.4 | 0.16
08.10.2018 13:30 | 11.2 | wtrtd | 10.5 | 10.1 | 97 | none | 0 | 8.3 | ESE | no warn | 0.5 | 2.1 | 1 | all OK | 3.5 | off | 9.5 | 0 | 9.9 | -0.1 | 14.8 | 0.11
08.10.2018 13:40 | 10.9 | wtrtd | 10.4 | 10.1 | 98 | none | 0 | 11 | ESE | no warn | 0.7 | 1.8 | 0 | all OK | 3.5 | off | 9.5 | 0 | 10 | -0.1 | 17.9 | 0.07
08.10.2018 13:50 | 10.8 | wtrtd | 10.6 | 10.4 | 99 | none | 0 | 10.1 | SE | no warn | 1.2 | 1.9 | 0 | all OK | 3.5 | off | 9.6 | -0.1 | 10 | -0.1 | 14.8 | 0.04
08.10.2018 14:00 | 10.8 | trace | 10.5 | 10.3 | 99 | none | 0 | 9.8 | SE | no warn | 2 | 1.9 | 0 | all OK | 3.5 | off | 9.6 | -0.1 | 10 | -0.1 | 14.5 | 0.02
08.10.2018 14:10 | 10.7 | trace | 10.6 | 10.5 | 99 | none | 0 | 9.8 | SE | no warn | 5 | 2.1 | 1 | all OK | 3.5 | off | 9.6 | -0.1 | 10 | -0.2 | 13.9 | 0.01
08.10.2018 14:20 | 10.7 | trace | 10.7 | 10.6 | 99 | none | 0 | 8.7 | SE | no warn | 13.9 | 2.1 | 1 | all OK | 3.5 | off | 9.6 | -0.2 | 10 | -0.2 | 12.5 | 0
08.10.2018 14:30 | 10.8 | trace | 10.9 | 10.8 | 99 | none | 0 | 8.1 | SE | no warn | 36.9 | 2.2 | 1 | all OK | 3.5 | off | 9.6 | -0.2 | 10 | -0.2 | 11.2 | 0
08.10.2018 14:40 | 10.9 | trace | 11.1 | 11.1 | 100 | none | 0 | 9.2 | SE | no warn | 25.4 | 2 | 1 | all OK | 3.5 | off | 9.7 | -0.2 | 10 | -0.2 | 14.3 | 0
08.10.2018 14:50 | 11.2 | trace | 11.4 | 11.4 | 100 | none | 0 | 9.2 | SSE | no warn | 12.2 | 2.1 | 1 | all OK | 3.5 | off | 9.7 | -0.2 | 10 | -0.2 | 12.5 | 0.01
08.10.2018 15:00 | 11.5 | trace | 11.5 | 11.5 | 100 | none | 0 | 9.6 | SSE | no warn | 9.8 | 2 | 1 | all OK | 3.5 | off | 9.7 | -0.2 | 10.1 | -0.2 | 12.1 | 0.01
08.10.2018 15:10 | 11.5 | trace | 11.5 | 11.5 | 100 | none | 0 | 9.2 | SSE | no warn | 9.9 | 1.9 | 1 | all OK | 3.5 | off | 9.8 | -0.2 | 10.1 | -0.2 | 12.3 | 0.01
08.10.2018 15:20 | 11.4 | trace | 11.6 | 11.6 | 100 | none | 0 | 10.5 | S | no warn | 8.7 | 1.8 | 1 | all OK | 3.5 | off | 9.8 | -0.2 | 10.3 | -0.2 | 13.2 | 0.01
08.10.2018 15:30 | 11.1 | trace | 11.6 | 11.6 | 100 | none | 0 | 9.8 | S | no warn | 5 | 1.7 | 0 | all OK | 3.5 | off | 9.8 | -0.1 | 10.3 | -0.2 | 14.1 | 0.01
08.10.2018 15:40 | 11.2 | trace | 11.8 | 11.7 | 100 | none | 0 | 9.4 | S | no warn | 2.7 | 1.8 | 0 | all OK | 3.5 | off | 9.8 | -0.1 | 10.4 | -0.1 | 13.6 | 0.02
08.10.2018 15:50 | 11.3 | trace | 11.9 | 11.8 | 99 | none | 0 | 9.6 | SSE | no warn | 1.9 | 1.9 | 0 | all OK | 3.5 | off | 9.9 | -0.1 | 10.4 | -0.1 | 15.4 | 0.02
08.10.2018 16:00 | 11.5 | wtrtd | 12.1 | 11.9 | 98 | none | 0 | 9.6 | S | no warn | 1.6 | 2 | 0 | all OK | 3.5 | off | 9.9 | -0.1 | 10.4 | -0.1 | 12.8 | 0.03
08.10.2018 16:10 | 11.9 | wtrtd | 12.4 | 12.1 | 98 | none | 0 | 7.4 | S | no warn | 1.5 | 1.9 | 0 | all OK | 3.5 | off | 9.9 | -0.1 | 10.4 | -0.1 | 11.2 | 0.03
08.10.2018 16:20 | 12.4 | wtrtd | 12.8 | 12.3 | 97 | none | 0 | 7.8 | S | no warn | 1.5 | 1.8 | 0 | all OK | 3.5 | off | 9.9 | -0.1 | 10.5 | -0.1 | 11 | 0.03
08.10.2018 16:30 | 12.1 | wtrtd | 13 | 12.2 | 95 | none | 0 | 9.8 | S | no warn | 2.1 | 2.1 | 1 | all OK | 3.5 | off | 9.9 | -0.1 | 10.6 | -0.2 | 14.3 | 0.02
08.10.2018 16:40 | 12 | trace | 13.3 | 12.1 | 93 | none | 0 | 10.3 | S | no warn | 2.9 | 2.3 | 1 | all OK | 3.5 | off | 9.9 | -0.1 | 10.7 | -0.2 | 17.7 | 0.02
08.10.2018 16:50 | 12.9 | trace | 14 | 12.2 | 89 | none | 0 | 14.3 | SSW | no warn | 4.6 | 2.5 | 1 | all OK | 3.5 | off | 10 | -0.2 | 10.8 | -0.3 | 22.6 | 0.02
08.10.2018 17:00 | 12.9 | trace | 14.2 | 11.8 | 86 | none | 0 | 19.2 | SSW | no warn | 18.6 | 2.8 | 1 | all OK | 3.5 | off | 10 | -0.3 | 10.9 | -0.3 | 23.9 | 0.01
08.10.2018 17:10 | 12.2 | trace | 14.1 | 11.7 | 85 | none | 0 | 20.8 | SSW | no warn | 62.1 | 2.5 | 1 | all OK | 3.5 | off | 10 | -0.3 | 11 | -0.3 | 27.7 | 0
08.10.2018 17:20 | 11.8 | trace | 13.9 | 11.6 | 86 | none | 0 | 20.6 | SSW | no warn | 179.4 | 1.7 | 1 | all OK | 3.5 | off | 10 | -0.3 | 11.1 | -0.3 | 30 | 0
08.10.2018 17:30 | 11.6 | moist | 13.9 | 11.4 | 85 | none | 0 | 19.5 | SSW | no warn | 365.6 | 1.2 | 1 | all OK | 3.5 | off | 10 | -0.3 | 11.1 | -0.3 | 26.4 | 0
08.10.2018 17:40 | 11.5 | moist | 13.9 | 11.3 | 84 | none | 0 | 20.6 | SSW | no warn | 365.2 | 0.7 | 1 | all OK | 3.5 | off | 10.1 | -0.3 | 11.1 | -0.3 | 28.2 | 0
08.10.2018 17:50 | 11.1 | moist | 13.6 | 11.3 | 86 | none | 0 | 19 | SSW | no warn | 364.2 | 0.5 | 1 | all OK | 3.5 | off | 10.1 | -0.3 | 11 | -0.3 | 24.8 | 0
08.10.2018 18:00 | 11 | moist | 13.6 | 11.2 | 85 | none | 0 | 18.8 | SSW | no warn | 42.8 | 0.4 | 1 | all OK | 3.5 | off | 10.1 | -0.3 | 11 | -0.3 | 27.7 | 0
08.10.2018 18:10 | 10.7 | moist | 13.4 | 11 | 85 | none | 0 | 19.7 | SSW | no warn | 14.5 | 0.3 | 1 | all OK | 3.5 | off | 10.2 | -0.2 | 10.9 | -0.3 | 26.6 | 0.01
08.10.2018 18:20 | 10.5 | moist | 13.3 | 10.9 | 86 | none | 0 | 20.1 | SSW | no warn | 5.4 | 0.2 | 1 | all OK | 3.5 | off | 10.2 | -0.1 | 10.8 | -0.2 | 26.8 | 0.01
08.10.2018 18:30 | 10.5 | moist | 13.2 | 10.9 | 86 | none | 0 | 18.1 | SSW | no warn | 2.1 | 0.2 | 0 | all OK | 3.5 | off | 10.2 | -0.1 | 10.7 | -0.1 | 24.6 | 0.02
08.10.2018 18:40 | 10.3 | moist | 13.2 | 10.8 | 86 | none | 0 | 19.5 | SSW | no warn | 0.8 | 0.2 | 0 | all OK | 3.5 | off | 10.2 | 0 | 10.7 | -0.1 | 28.2 | 0.02
08.10.2018 18:50 | 10.1 | wet | 13.1 | 10.8 | 86 | none | 0 | 21.5 | SSW | no warn | 0.3 | 0.1 | 0 | all OK | 3.5 | off | 10.2 | 0 | 10.6 | 0 | 30 | 0.03
08.10.2018 19:00 | 10 | wet | 13.2 | 10.8 | 86 | none | 0 | 20.4 | SSW | no warn | 0.2 | 0.1 | 0 | all OK | 3.5 | off | 10.3 | 0 | 10.5 | 0 | 27.5 | 0.04
08.10.2018 19:10 | 10 | wet | 13.2 | 10.9 | 86 | none | 0 | 21.5 | SSW | no warn | 0.1 | 0.1 | 0 | all OK | 3.5 | off | 10.3 | 0 | 10.4 | 0 | 26.8 | 0.04
08.10.2018 19:20 | 9.9 | wet | 13.2 | 10.8 | 85 | none | 0 | 21.5 | SSW | no warn | 0.1 | 0.1 | 0 | all OK | 3.5 | off | 10.3 | 0 | 10.4 | 0 | 29.1 | 0.05
08.10.2018 19:30 | 9.9 | wet | 13.2 | 10.8 | 85 | none | 0 | 20.1 | SSW | no warn | 0.1 | 0.1 | 0 | all OK | 3.5 | off | 10.3 | 0 | 10.3 | 0 | 26.6 | 0.06
08.10.2018 19:40 | 9.9 | wet | 13.2 | 10.9 | 86 | none | 0 | 19 | SSW | no warn | 0 | 0.1 | 0 | all OK | 3.5 | off | 10.3 | 0 | 10.2 | 0 | 29.5 | 0.07
08.10.2018 19:50 | 9.8 | wet | 13.2 | 10.9 | 86 | none | 0 | 16.8 | SSW | no warn | 0 | 0.1 | 0 | all OK | 3.5 | off | 10.3 | 0 | 10.2 | 0 | 21.9 | 0.07
08.10.2018 20:00 | 9.7 | wet | 13.1 | 11 | 87 | none | 0 | 16.3 | SSW | no warn | 0 | 0 | 0 | all OK | 3.5 | off | 10.3 | 0 | 10.2 | 0 | 22.6 | 0.08
08.10.2018 20:10 | 9.7 | wet | 13.1 | 10.9 | 87 | none | 0 | 17 | SSW | no warn | 0 | 0.1 | 0 | all OK | 3.5 | off | 10.4 | 0 | 10.1 | 0 | 25.3 | 0.09
08.10.2018 20:20 | 9.6 | wet | 13.1 | 11 | 87 | none | 0 | 15.4 | SSW | no warn | 0 | 0 | 0 | all OK | 3.5 | off | 10.4 | 0 | 10.1 | 0 | 23 | 0.1
08.10.2018 20:30 | 9.6 | wet | 13 | 10.9 | 87 | none | 0 | 17.2 | SSW | no warn | 0 | 0 | 0 | all OK | 3.5 | off | 10.4 | 0 | 10 | 0 | 24.4 | 0.1
08.10.2018 20:40 | 9.5 | wet | 12.9 | 11 | 88 | none | 0 | 16.6 | SSW | no warn | 0 | 0 | 0 | all OK | 3.5 | off | 10.4 | 0 | 10 | 0 | 22.8 | 0.11
08.10.2018 20:50 | 9.5 | wet | 13.1 | 11 | 87 | none | 0 | 16.6 | SSW | no warn | 0 | 0.1 | 0 | all OK | 3.5 | off | 10.4 | 0 | 9.9 | 0 | 21.3 | 0.12
08.10.2018 21:00 | 9.5 | wet | 13 | 11 | 88 | none | 0 | 15 | SSW | no warn | 0 | 0.1 | 0 | all OK | 3.5 | off | 10.4 | 0 | 9.9 | 0 | 21 | 0.12
08.10.2018 21:10 | 9.6 | wet | 13.2 | 11.1 | 87 | none | 0 | 15.9 | SSW | no warn | 0 | 0.1 | 0 | all OK | 3.5 | off | 10.4 | 0 | 9.9 | 0 | 21.3 | 0.13
08.10.2018 21:20 | 9.6 | wet | 13.2 | 11.1 | 87 | none | 0 | 15.4 | SSW | no warn | 0.1 | 0.3 | 0 | all OK | 3.5 | off | 10.4 | 0 | 9.9 | 0 | 20.6 | 0.13
08.10.2018 21:30 | 9.5 | wet | 13.1 | 11.1 | 87 | none | 0 | 14.5 | SSW | no warn | 0.1 | 0.3 | 0 | all OK | 3.5 | off | 10.4 | 0 | 9.8 | 0 | 19.5 | 0.14
08.10.2018 21:40 | 9.6 | wet | 13.3 | 11.1 | 87 | none | 0 | 15.7 | SSW | no warn | 0 | 0.2 | 0 | all OK | 3.5 | off | 10.3 | 0 | 9.8 | 0 | 20.8 | 0.14
08.10.2018 21:50 | 9.6 | wet | 13.3 | 11.1 | 87 | none | 0 | 16.3 | SSW | no warn | 0 | 0.2 | 0 | all OK | 3.5 | off | 10.4 | 0 | 9.8 | 0 | 22.1 | 0.15
08.10.2018 22:00 | 9.6 | wet | 13.3 | 11.2 | 87 | none | 0 | 15.4 | SSW | no warn | 0 | 0.2 | 0 | all OK | 3.5 | off | 10.4 | 0 | 9.8 | 0 | 25.3 | 0.15
08.10.2018 22:10 | 9.9 | wet | 13.6 | 11.3 | 86 | none | 0 | 18.6 | SSW | no warn | 0.1 | 0.5 | 0 | all OK | 3.5 | off | 10.4 | 0 | 9.8 | 0 | 26.8 | 0.15
08.10.2018 22:20 | 9.9 | wet | 13.4 | 11.4 | 87 | none | 0 | 17.4 | SSW | no warn | 0.1 | 0.8 | 0 | all OK | 3.5 | off | 10.4 | 0 | 9.8 | 0 | 21.5 | 0.15
08.10.2018 22:30 | 9.8 | wet | 13.4 | 11.3 | 87 | none | 0 | 18.6 | S | no warn | 0.1 | 1 | 0 | all OK | 3.5 | off | 10.3 | 0 | 9.8 | 0 | 23.3 | 0.16
08.10.2018 22:40 | 9.8 | wet | 13.2 | 11.2 | 88 | none | 0 | 15.9 | S | no warn | 0.1 | 1 | 0 | all OK | 3.5 | off | 10.4 | 0 | 9.8 | 0 | 20.6 | 0.16
08.10.2018 22:50 | 9.8 | wet | 13.2 | 11.3 | 88 | none | 0 | 18.1 | S | no warn | 0.1 | 1.1 | 0 | all OK | 3.5 | off | 10.4 | 0 | 9.8 | 0 | 23.5 | 0.16
08.10.2018 23:00 | 9.9 | wet | 13.4 | 11.3 | 87 | none | 0 | 16.6 | S | no warn | 0.1 | 1.2 | 0 | all OK | 3.5 | off | 10.3 | 0 | 9.8 | 0 | 23.5 | 0.16
08.10.2018 23:10 | 10.2 | wet | 13.5 | 11.4 | 87 | none | 0 | 17.9 | S | no warn | 0.2 | 1.2 | 0 | all OK | 3.5 | off | 10.4 | 0 | 9.8 | 0 | 24.8 | 0.16
08.10.2018 23:20 | 10.2 | wet | 13.4 | 11.4 | 88 | none | 0 | 16.1 | S | no warn | 0.1 | 1.1 | 0 | all OK | 3.5 | off | 10.4 | 0 | 9.9 | 0 | 21.5 | 0.15
08.10.2018 23:30 | 10.2 | wet | 13.1 | 11.5 | 90 | none | 0 | 18.3 | S | no warn | 0.1 | 1 | 0 | all OK | 3.5 | off | 10.4 | 0 | 9.9 | 0 | 27.1 | 0.15
08.10.2018 23:40 | 10.1 | wet | 13 | 11.4 | 90 | none | 0 | 19.9 | S | no warn | 0.1 | 1 | 0 | all OK | 3.5 | off | 10.3 | 0 | 9.9 | 0 | 26.4 | 0.15
08.10.2018 23:50 | 10 | wet | 13.1 | 11.4 | 89 | none | 0 | 21.3 | S | no warn | 0.1 | 1.1 | 0 | all OK | 3.5 | off | 10.4 | 0 | 9.9 | 0 | 28.6 | 0.15
09.10.2018 00:00 | 10 | wet | 13.1 | 11.3 | 89 | none | 0 | 19.5 | S | no warn | 0.2 | 1.2 | 0 | all OK | 3.5 | off | 10.3 | 0 | 9.9 | 0 | 25.3 | 0.15
09.10.2018 00:10 | 10 | wet | 13.3 | 11.3 | 88 | none | 0 | 17.9 | S | no warn | 0.2 | 1.2 | 0 | all OK | 3.5 | off | 10.4 | 0 | 9.9 | 0 | 23.3 | 0.14
09.10.2018 00:20 | 10.1 | wet | 13.5 | 11.2 | 86 | none | 0 | 18.8 | SSW | no warn | 0.2 | 1.2 | 0 | all OK | 3.5 | off | 10.4 | 0 | 10 | 0 | 25.3 | 0.14
09.10.2018 00:30 | 10 | wet | 13.4 | 11.2 | 86 | none | 0 | 19 | SSW | no warn | 0.2 | 1.1 | 0 | all OK | 3.5 | off | 10.4 | 0 | 9.9 | 0 | 25.1 | 0.14
09.10.2018 00:40 | 10 | wet | 13.6 | 11.2 | 85 | none | 0 | 21.3 | SSW | no warn | 0.1 | 1 | 0 | all OK | 3.5 | off | 10.4 | 0 | 9.9 | 0 | 28.2 | 0.14
09.10.2018 00:50 | 10.1 | wet | 13.8 | 11.2 | 84 | none | 0 | 23.9 | SSW | no warn | 0.1 | 0.9 | 0 | all OK | 3.5 | off | 10.4 | 0 | 9.9 | 0 | 31.5 | 0.13
09.10.2018 01:00 | 10.2 | wet | 13.9 | 11.2 | 84 | none | 0 | 25.7 | SSW | no warn | 0.1 | 0.8 | 0 | all OK | 3.5 | off | 10.4 | 0 | 9.9 | 0 | 32.4 | 0.13
09.10.2018 01:10 | 10.3 | wet | 13.7 | 11.3 | 85 | none | 0 | 23.9 | SSW | no warn | 0.1 | 0.5 | 0 | all OK | 3.5 | off | 10.3 | 0 | 10 | 0 | 30 | 0.13
09.10.2018 01:20 | 10.3 | wet | 13.7 | 11.2 | 85 | none | 0 | 23 | SSW | no warn | 0.1 | 0.3 | 0 | all OK | 3.5 | off | 10.3 | 0 | 10 | 0 | 30.4 | 0.12
09.10.2018 01:30 | 10.5 | wet | 13.9 | 11.3 | 84 | none | 0 | 21.7 | SSW | no warn | 0 | 0.1 | 0 | all OK | 3.5 | off | 10.3 | 0 | 10 | 0 | 27.5 | 0.12
09.10.2018 01:40 | 10.5 | wet | 13.9 | 11.3 | 84 | none | 0 | 20.6 | SSW | no warn | 0 | 0.1 | 0 | all OK | 3.5 | off | 10.3 | 0 | 10 | 0 | 28.6 | 0.11
09.10.2018 01:50 | 10.6 | wet | 13.9 | 11.3 | 84 | none | 0 | 19.5 | SSW | no warn | 0 | 0 | 0 | all OK | 3.5 | off | 10.3 | 0 | 10 | 0 | 27.3 | 0.07
09.10.2018 02:00 | 10.7 | wet | 13.7 | 11.3 | 85 | none | 0 | 17.7 | S | no warn | 0 | 0 | 0 | all OK | 3.5 | off | 10.3 | 0 | 10.1 | 0 | 24.4 | 0.03
09.10.2018 02:10 | 10.6 | moist | 13.2 | 11.3 | 88 | none | 0 | 19.5 | S | no warn | 0 | 0 | 0 | all OK | 3.5 | off | 10.3 | 0 | 10.1 | 0 | 26.2 | 0.02
09.10.2018 02:20 | 10.4 | moist | 13.3 | 11.3 | 88 | none | 0 | 17.4 | S | no warn | 0.1 | 0 | 0 | all OK | 3.5 | off | 10.3 | 0 | 10.1 | 0 | 23.5 | 0.02
09.10.2018 02:30 | 10.5 | wet | 13.6 | 11.3 | 86 | none | 0 | 20.4 | S | no warn | 0.1 | 0 | 0 | all OK | 3.5 | off | 10.3 | 0 | 10.1 | 0 | 28.6 | 0.03
09.10.2018 02:40 | 10.5 | wet | 13.5 | 11.3 | 86 | none | 0 | 18.1 | S | no warn | 0.1 | 0 | 0 | all OK | 3.5 | off | 10.4 | 0 | 10.2 | 0 | 26.2 | 0.04
09.10.2018 02:50 | 10.5 | wet | 13.3 | 11.3 | 87 | none | 0 | 16.6 | S | no warn | 0 | 0 | 0 | all OK | 3.5 | off | 10.4 | 0 | 10.2 | 0 | 23.5 | 0.05
09.10.2018 03:00 | 10.6 | wet | 13.3 | 11.3 | 88 | none | 0 | 16.8 | S | no warn | 0 | 0 | 0 | all OK | 3.5 | off | 10.4 | 0 | 10.2 | 0 | 22.1 | 0.06
09.10.2018 03:10 | 10.6 | wet | 13.7 | 11.3 | 86 | none | 0 | 18.1 | S | no warn | 0 | 0 | 0 | all OK | 3.5 | off | 10.4 | 0 | 10.2 | 0 | 27.3 | 0.06
09.10.2018 03:20 | 10.7 | wet | 13.7 | 11.3 | 85 | none | 0 | 17.2 | S | no warn | 0 | 0 | 0 | all OK | 3.5 | off | 10.4 | 0 | 10.2 | 0 | 23.3 | 0.06
09.10.2018 03:30 | 10.7 | wet | 13.8 | 11.3 | 85 | none | 0 | 17 | SSW | no warn | 0 | 0 | 0 | all OK | 3.5 | off | 10.4 | 0 | 10.2 | 0 | 23.3 | 0.05
09.10.2018 03:40 | 10.8 | wet | 13.9 | 11.3 | 84 | none | 0 | 19.5 | SSW | no warn | 0 | 0 | 0 | all OK | 3.5 | off | 10.4 | 0 | 10.2 | 0 | 25.3 | 0.03
09.10.2018 03:50 | 10.8 | moist | 13.9 | 11.3 | 84 | none | 0 | 21 | SSW | no warn | 0 | 0 | 0 | all OK | 3.5 | off | 10.4 | 0 | 10.3 | 0 | 28 | 0.02
09.10.2018 04:00 | 10.8 | moist | 13.9 | 11.3 | 84 | none | 0 | 21.5 | SSW | no warn | 0 | 0 | 0 | all OK | 3.5 | off | 10.4 | 0 | 10.3 | 0 | 27.5 | 0.02
09.10.2018 04:10 | 10.8 | moist | 13.9 | 11.3 | 84 | none | 0 | 22.6 | SSW | no warn | 0 | 0 | 0 | all OK | 3.5 | off | 10.4 | 0 | 10.3 | 0 | 30.9 | 0.02
09.10.2018 04:20 | 10.8 | moist | 13.9 | 11.2 | 84 | none | 0 | 22.8 | SSW | no warn | 0 | 0 | 0 | all OK | 3.5 | off | 10.4 | 0 | 10.3 | 0 | 29.1 | 0.02
09.10.2018 04:30 | 10.8 | moist | 13.8 | 11.2 | 84 | none | 0 | 23.9 | SSW | no warn | 0 | 0 | 0 | all OK | 3.5 | off | 10.4 | 0 | 10.3 | 0 | 32.2 | 0.02
09.10.2018 04:40 | 10.8 | moist | 13.8 | 11.2 | 85 | none | 0 | 20.1 | SSW | no warn | 0 | 0 | 0 | all OK | 3.5 | off | 10.4 | 0 | 10.3 | 0 | 27.5 | 0.02
09.10.2018 04:50 | 10.8 | moist | 13.8 | 11.2 | 84 | none | 0 | 21.3 | SSW | no warn | 0 | 0 | 0 | all OK | 3.5 | off | 10.4 | 0 | 10.4 | 0 | 31.1 | 0.02
09.10.2018 05:00 | 10.8 | moist | 13.8 | 11.1 | 84 | none | 0 | 23.7 | SSW | no warn | 0 | 0 | 0 | all OK | 3.5 | off | 10.4 | 0 | 10.4 | 0 | 31.5 | 0.02
09.10.2018 05:10 | 10.9 | moist | 13.8 | 11.2 | 84 | none | 0 | 24.6 | SSW | no warn | 0 | 0 | 0 | all OK | 3.5 | off | 10.4 | 0 | 10.4 | 0 | 30.6 | 0.02
09.10.2018 05:20 | 10.9 | moist | 13.8 | 11.1 | 84 | none | 0 | 22.4 | SSW | no warn | 0 | 0 | 0 | all OK | 3.5 | off | 10.4 | 0 | 10.4 | 0 | 28.4 | 0.02
09.10.2018 05:30 | 11 | moist | 13.8 | 11 | 83 | none | 0 | 20.1 | SSW | no warn | 0 | 0 | 0 | all OK | 3.5 | off | 10.5 | 0 | 10.4 | 0 | 26.8 | 0.02
09.10.2018 05:40 | 11 | moist | 13.8 | 11 | 83 | none | 0 | 20.4 | SSW | no warn | 0 | 0 | 0 | all OK | 3.5 | off | 10.5 | 0 | 10.4 | 0 | 28.6 | 0.02
09.10.2018 05:50 | 11 | moist | 13.9 | 10.9 | 82 | none | 0 | 20.1 | SSW | no warn | 0 | 0 | 0 | all OK | 3.5 | off | 10.5 | 0 | 10.5 | 0 | 27.5 | 0.01
09.10.2018 06:00 | 11.1 | moist | 13.9 | 10.8 | 81 | none | 0 | 23 | SSW | no warn | 0 | 0 | 0 | all OK | 3.5 | off | 10.4 | 0 | 10.5 | 0 | 32 | 0.01
09.10.2018 06:10 | 11.1 | dry | 13.9 | 10.8 | 82 | none | 0 | 23.3 | SSW | no warn | 0 | 0 | 0 | all OK | 3.5 | off | 10.5 | 0 | 10.5 | 0 | 30 | 0
09.10.2018 06:20 | 11.1 | dry | 13.9 | 10.8 | 82 | none | 0 | 22.8 | SSW | no warn | 0 | 0 | 0 | all OK | 3.5 | off | 10.5 | 0 | 10.5 | 0 | 30.6 | 0
09.10.2018 06:30 | 11.2 | dry | 13.9 | 10.9 | 82 | none | 0 | 23 | SSW | no warn | 0 | 0 | 0 | all OK | 3.5 | off | 10.5 | 0 | 10.5 | 0 | 31.8 | 0
09.10.2018 06:40 | 11.2 | dry | 13.9 | 10.8 | 82 | none | 0 | 25.7 | SSW | no warn | 0 | 0 | 0 | all OK | 3.5 | off | 10.5 | 0 | 10.6 | 0 | 32.7 | 0
09.10.2018 06:50 | 11.3 | dry | 14 | 10.8 | 81 | none | 0 | 28 | SSW | no warn | 0 | 0 | 0 | all OK | 3.5 | off | 10.5 | 0 | 10.6 | 0 | 37.1 | 0
09.10.2018 07:00 | 11.3 | dry | 13.9 | 10.8 | 82 | none | 0 | 23.9 | SSW | no warn | 0 | 0 | 0 | all OK | 0 | off | 10.5 | 0 | 10.6 | 0 | 31.1 | 0
09.10.2018 07:10 | 11.3 | dry | 13.8 | 10.9 | 83 | none | 0 | 21.5 | SSW | no warn | 0 | 0 | 0 | all OK | 0 | off | 10.5 | 0 | 10.6 | 0 | 31.3 | 0
09.10.2018 07:20 | 11.4 | dry | 13.7 | 10.9 | 83 | none | 0 | 20.1 | SSW | no warn | 0 | 0 | 0 | all OK | 0 | off | 10.5 | 0 | 10.7 | 0 | 29.1 | 0
09.10.2018 07:30 | 11.3 | moist | 13.4 | 11.1 | 86 | light | 0 | 16.6 | S | no warn | 0 | 0 | 0 | all OK | 0 | on | 10.5 | 0 | 10.7 | 0 | 26.4 | 0
09.10.2018 07:40 | 11.3 | dry | 13.4 | 11.1 | 86 | none | 0 | 17.4 | SSW | no warn | 0 | 0 | 0 | all OK | 0 | off | 10.5 | 0 | 10.7 | 0 | 25.5 | 0
09.10.2018 07:50 | 11.3 | dry | 13.5 | 11 | 85 | none | 0 | 20.6 | SSW | no warn | 0 | 0 | 0 | all OK | 0 | off | 10.5 | 0 | 10.7 | 0 | 28.9 | 0
09.10.2018 08:00 | 11.4 | dry | 13.6 | 11.1 | 85 | none | 0 | 21.9 | SSW | no warn | 0 | 0 | 0 | all OK | 0 | off | 10.6 | 0 | 10.8 | 0 | 30.2 | 0
09.10.2018 08:10 | 11.5 | dry | 13.6 | 11 | 84 | none | 0 | 20.8 | SSW | no warn | 0 | 0 | 0 | all OK | 0 | off | 10.6 | 0 | 10.7 | 0 | 28.6 | 0
09.10.2018 08:20 | 11.7 | dry | 13.8 | 11 | 84 | none | 0 | 21.5 | SSW | no warn | 0 | 0 | 0 | all OK | 0 | off | 10.6 | 0 | 10.8 | 0 | 29.1 | 0
09.10.2018 08:30 | 11.7 | dry | 13.9 | 11 | 83 | none | 0 | 19.9 | SSW | no warn | 0 | 0 | 0 | all OK | 0 | off | 10.6 | 0 | 10.8 | 0 | 27.5 | 0
09.10.2018 08:40 | 12 | dry | 13.9 | 11.1 | 83 | none | 0 | 21.5 | SSW | no warn | 0 | 0 | 0 | all OK | 0 | off | 10.6 | 0 | 10.9 | 0 | 27.7 | 0
09.10.2018 08:50 | 12 | dry | 14 | 11.1 | 82 | none | 0 | 23.3 | SSW | no warn | 0 | 0 | 0 | all OK | 0 | off | 10.6 | 0 | 10.9 | 0 | 31.3 | 0
09.10.2018 09:00 | 12.1 | dry | 14.1 | 11.1 | 82 | none | 0 | 22.6 | SSW | no warn | 0 | 0 | 0 | all OK | 0 | off | 10.7 | 0 | 11 | 0 | 29.8 | 0
09.10.2018 09:10 | 12.2 | dry | 14.1 | 11.1 | 82 | none | 0 | 21.3 | SSW | no warn | 0 | 0 | 0 | all OK | 0 | off | 10.6 | 0 | 11.1 | 0 | 31.8 | 0
09.10.2018 09:20 | 12.4 | dry | 14.2 | 11.2 | 82 | none | 0 | 22.4 | SSW | no warn | 0 | 0 | 0 | all OK | 0 | off | 10.6 | 0 | 11.1 | 0 | 31.3 | 0
09.10.2018 09:30 | 12.7 | dry | 14.3 | 11.2 | 82 | none | 0 | 21.9 | SSW | no warn | 0 | 0 | 0 | all OK | 0 | off | 10.6 | 0 | 11.2 | 0 | 28.2 | 0
09.10.2018 09:40 | 12.9 | dry | 14.4 | 11.2 | 81 | none | 0 | 23 | SSW | no warn | 0 | 0 | 0 | all OK | 0 | off | 10.7 | 0 | 11.3 | 0 | 31.8 | 0
09.10.2018 09:50 | 13.2 | dry | 14.4 | 11.2 | 81 | none | 0 | 21.3 | SSW | no warn | 0 | 0 | 0 | all OK | 0 | off | 10.7 | 0 | 11.3 | 0 | 30.2 | 0
09.10.2018 10:00 | 13.3 | dry | 14.4 | 11.3 | 81 | none | 0 | 20.4 | SSW | no warn | 0 | 0 | 0 | all OK | 0 | off | 10.7 | 0 | 11.4 | 0 | 28.4 | 0
09.10.2018 10:10 | 13.5 | dry | 14.5 | 11.3 | 81 | none | 0 | 23.9 | SSW | no warn | 0 | 0 | 0 | all OK | 0 | off | 10.7 | 0 | 11.5 | 0 | 32 | 0
09.10.2018 10:20 | 13.7 | dry | 14.6 | 11.4 | 81 | none | 0 | 23 | SSW | no warn | 0 | 0 | 0 | all OK | 0 | off | 10.7 | 0 | 11.7 | 0 | 33.3 | 0
09.10.2018 10:30 | 13.7 | dry | 14.6 | 11.4 | 81 | none | 0 | 24.8 | SSW | no warn | 0 | 0 | 0 | all OK | 0 | off | 10.7 | 0 | 11.7 | 0 | 36.7 | 0
09.10.2018 10:40 | 13.9 | dry | 14.7 | 11.5 | 81 | none | 0 | 23.5 | SSW | no warn | 0 | 0 | 0 | all OK | 0 | off | 10.8 | 0 | 11.8 | 0 | 35.1 | 0
09.10.2018 10:50 | 14 | dry | 14.7 | 11.4 | 81 | none | 0 | 23.5 | SSW | no warn | 0 | 0 | 0 | all OK | 0 | off | 10.8 | 0 | 12 | 0 | 35.6 | 0
09.10.2018 11:00 | 14 | dry | 14.8 | 11.4 | 80 | none | 0 | 23.7 | SSW | no warn | 0 | 0 | 0 | all OK | 0 | off | 10.8 | 0 | 12 | 0 | 32.2 | 0
09.10.2018 11:10 | 14 | dry | 14.8 | 11.3 | 80 | none | 0 | 21.7 | SSW | no warn | 0 | 0 | 0 | all OK | 0 | off | 10.8 | 0 | 12.1 | 0 | 31.5 | 0
09.10.2018 11:20 | 14.3 | dry | 14.9 | 11.4 | 80 | none | 0 | 22.6 | SSW | no warn | 0 | 0 | 0 | all OK | 0 | off | 10.8 | 0 | 12.2 | 0 | 32.9 | 0
09.10.2018 11:30 | 14.6 | dry | 15 | 11.5 | 80 | none | 0 | 18.6 | SSW | no warn | 0 | 0 | 0 | all OK | 0 | off | 10.9 | 0 | 12.3 | 0 | 28.4 | 0
09.10.2018 11:40 | 14.7 | dry | 14.9 | 11.5 | 80 | none | 0 | 16.3 | SSW | no warn | 0 | 0 | 0 | all OK | 0 | off | 10.9 | 0 | 12.4 | 0 | 29.3 | 0
09.10.2018 11:50 | 14.7 | dry | 14.7 | 11.8 | 83 | none | 0 | 12.1 | S | no warn | 0 | 0 | 0 | all OK | 0 | off | 10.9 | 0 | 12.5 | 0 | 17.4 | 0
09.10.2018 12:00 | 14.7 | dry | 14.8 | 11.6 | 81 | none | 0 | 18.8 | S | no warn | 0 | 0 | 0 | all OK | 0 | off | 10.9 | 0 | 12.6 | 0 | 26.8 | 0
09.10.2018 12:10 | 14.6 | dry | 14.2 | 11.8 | 85 | none | 0 | 16.6 | S | no warn | 0 | 0 | 0 | all OK | 0 | off | 10.9 | 0 | 12.7 | 0 | 26.8 | 0
09.10.2018 12:20 | 14.6 | dry | 14.8 | 11.6 | 81 | none | 0 | 20.1 | SSW | no warn | 0 | 0 | 0 | all OK | 0 | off | 11 | 0 | 12.8 | 0 | 26.8 | 0
09.10.2018 12:30 | 14.7 | dry | 14.8 | 11.6 | 81 | none | 0 | 20.8 | SSW | no warn | 0 | 0 | 0 | all OK | 0 | off | 11 | 0 | 12.8 | 0 | 31.8 | 0
09.10.2018 12:40 | 14.7 | dry | 14.9 | 11.6 | 80 | none | 0 | 22.4 | SSW | no warn | 0 | 0 | 0 | all OK | 0 | off | 11 | 0 | 12.8 | 0 | 27.7 | 0
09.10.2018 12:50 | 14.7 | dry | 14.8 | 11.6 | 81 | none | 0 | 19 | SSW | no warn | 0 | 0 | 0 | all OK | 0 | off | 11.1 | 0 | 12.9 | 0 | 28 | 0
09.10.2018 13:00 | 14.7 | dry | 14.9 | 11.6 | 81 | none | 0 | 17.2 | SSW | no warn | 0 | 0 | 0 | all OK | 0 | off | 11.1 | 0 | 13 | 0 | 23.9 | 0
09.10.2018 13:10 | 15.1 | dry | 15 | 11.6 | 80 | none | 0 | 18.6 | SSW | no warn | 0 | 0 | 0 | all OK | 0 | off | 11.1 | 0 | 13 | 0 | 25.7 | 0
09.10.2018 13:20 | 15.3 | dry | 15.1 | 11.7 | 80 | none | 0 | 21.3 | SSW | no warn | 0 | 0 | 0 | all OK | 0 | off | 11.1 | 0 | 13.1 | 0 | 30.4 | 0
09.10.2018 13:30 | 15.3 | dry | 15.1 | 11.6 | 80 | none | 0 | 23.3 | SSW | no warn | 0 | 0 | 0 | all OK | 0 | off | 11.2 | 0 | 13.1 | 0 | 29.8 | 0
09.10.2018 13:40 | 15.3 | dry | 15.1 | 11.7 | 80 | none | 0 | 21.3 | SSW | no warn | 0 | 0 | 0 | all OK | 0 | off | 11.2 | 0 | 13.2 | 0 | 28 | 0
09.10.2018 13:50 | 15.3 | dry | 15.1 | 11.8 | 80 | none | 0 | 17.7 | SSW | no warn | 0 | 0 | 0 | all OK | 0 | off | 11.2 | 0 | 13.3 | 0 | 22.1 | 0
09.10.2018 14:00 | 15.4 | dry | 15.2 | 11.9 | 81 | none | 0 | 17.7 | S | no warn | 0 | 0 | 0 | all OK | 0 | off | 11.3 | 0 | 13.4 | 0 | 24.4 | 0
09.10.2018 14:10 | 16.2 | dry | 15.4 | 12 | 80 | none | 0 | 17.4 | S | no warn | 0 | 0 | 0 | all OK | 0 | off | 11.3 | 0 | 13.4 | 0 | 25.3 | 0
09.10.2018 14:20 | 16.3 | dry | 15.4 | 11.8 | 79 | none | 0 | 20.8 | SSW | no warn | 0 | 0 | 0 | all OK | 0 | off | 11.3 | 0 | 13.5 | 0 | 28.2 | 0
09.10.2018 14:30 | 16.2 | dry | 15.5 | 11.9 | 79 | none | 0 | 20.1 | SSW | no warn | 0 | 0 | 0 | all OK | 0 | off | 11.3 | 0 | 13.7 | 0 | 25.9 | 0
09.10.2018 14:40 | 15.8 | dry | 15.3 | 11.8 | 79 | none | 0 | 19.5 | SSW | no warn | 0 | 0 | 0 | all OK | 0 | off | 11.4 | 0 | 13.7 | 0 | 25.7 | 0
09.10.2018 14:50 | 15.7 | dry | 15.3 | 11.9 | 80 | none | 0 | 20.8 | SSW | no warn | 0 | 0 | 0 | all OK | 0 | off | 11.4 | 0 | 13.8 | 0 | 28.2 | 0
09.10.2018 15:00 | 16.1 | dry | 15.3 | 11.9 | 80 | none | 0 | 20.1 | SSW | no warn | 0 | 0 | 0 | all OK | 0 | off | 11.4 | 0 | 13.9 | 0 | 29.1 | 0
09.10.2018 15:10 | 16.4 | dry | 15.3 | 11.9 | 80 | none | 0 | 21 | SSW | no warn | 0 | 0 | 0 | all OK | 0 | off | 11.5 | 0 | 13.9 | 0 | 27.5 | 0
09.10.2018 15:20 | 16.6 | dry | 15.4 | 11.8 | 79 | none | 0 | 21.5 | SSW | no warn | 0 | 0 | 0 | all OK | 0 | off | 11.6 | 0 | 14 | 0 | 29.1 | 0
09.10.2018 15:30 | 16.6 | dry | 15.3 | 11.9 | 80 | none | 0 | 19.9 | SSW | no warn | 0 | 0 | 0 | all OK | 0 | off | 11.6 | 0 | 14.1 | 0 | 25.5 | 0
09.10.2018 15:40 | 17 | dry | 15.5 | 12.2 | 81 | none | 0 | 19.2 | SSW | no warn | 0 | 0 | 0 | all OK | 0 | off | 11.6 | 0 | 14.2 | 0 | 25.5 | 0
09.10.2018 15:50 | 16.5 | dry | 14.2 | 11.9 | 87 | none | 0 | 17.9 | S | no warn | 0 | 0 | 0 | all OK | 0 | off | 11.6 | 0 | 14.3 | 0 | 24.4 | 0
09.10.2018 16:00 | 15.7 | dry | 13.7 | 11.8 | 88 | none | 0 | 18.1 | S | no warn | 0 | 0 | 0 | all OK | 0 | off | 11.7 | 0 | 14.4 | 0 | 25.9 | 0
09.10.2018 16:10 | 15.4 | dry | 13.4 | 11.9 | 90 | none | 0 | 18.8 | S | no warn | 0 | 0 | 0 | all OK | 0 | off | 11.7 | 0 | 14.4 | 0 | 25.9 | 0
09.10.2018 16:20 | 15.3 | dry | 13.5 | 11.9 | 90 | none | 0 | 18.6 | S | no warn | 0 | 0 | 0 | all OK | 0 | off | 11.7 | 0 | 14.4 | 0 | 24.2 | 0
09.10.2018 16:30 | 15.5 | dry | 13.7 | 12 | 90 | none | 0 | 18.6 | S | no warn | 0 | 0 | 0 | all OK | 0 | off | 11.8 | 0 | 14.3 | 0 | 23.9 | 0
09.10.2018 16:40 | 15.3 | dry | 13.8 | 12 | 89 | none | 0 | 17.9 | S | no warn | 0 | 0 | 0 | all OK | 0 | off | 11.8 | 0 | 14.3 | 0 | 24.4 | 0
09.10.2018 16:50 | 15 | dry | 13.9 | 12 | 88 | none | 0 | 17.9 | S | no warn | 0 | 0 | 0 | all OK | 0 | off | 11.9 | 0 | 14.2 | 0 | 24.4 | 0
09.10.2018 17:00 | 14.8 | dry | 14.1 | 12.1 | 88 | none | 0 | 16.6 | S | no warn | 0 | 0 | 0 | all OK | 0 | off | 11.9 | 0 | 14.2 | 0 | 23.7 | 0
09.10.2018 17:10 | 14.5 | dry | 13.9 | 12.1 | 89 | none | 0 | 14.8 | S | no warn | 0 | 0 | 0 | all OK | 0 | off | 11.9 | 0 | 14.1 | 0 | 20.6 | 0
09.10.2018 17:20 | 14.3 | dry | 13.8 | 12 | 89 | none | 0 | 15.7 | S | no warn | 0 | 0 | 0 | all OK | 0 | off | 11.9 | 0 | 14.1 | 0 | 20.8 | 0
09.10.2018 17:30 | 14.2 | dry | 13.8 | 12.1 | 89 | none | 0 | 15 | S | no warn | 0 | 0 | 0 | all OK | 0 | off | 12 | 0 | 14 | 0 | 20.1 | 0
09.10.2018 17:40 | 14.1 | dry | 13.7 | 12.1 | 90 | none | 0 | 14.5 | S | no warn | 0 | 0 | 0 | all OK | 0 | off | 12 | 0 | 13.9 | 0 | 20.1 | 0
09.10.2018 17:50 | 14 | dry | 13.9 | 12.2 | 89 | none | 0 | 14.8 | S | no warn | 0 | 0 | 0 | all OK | 0 | off | 12 | 0 | 13.9 | 0 | 20.6 | 0
09.10.2018 18:00 | 13.9 | dry | 14.4 | 12.1 | 86 | none | 0 | 17.9 | SSW | no warn | 0 | 0 | 0 | all OK | 0 | off | 12.1 | 0 | 13.8 | 0 | 25.7 | 0
09.10.2018 18:10 | 13.7 | dry | 14.3 | 12.1 | 87 | none | 0 | 16.1 | SSW | no warn | 0 | 0 | 0 | all OK | 0 | off | 12.1 | 0 | 13.7 | 0 | 24.2 | 0
09.10.2018 18:20 | 13.5 | dry | 13.9 | 12 | 89 | none | 0 | 14.8 | SSW | no warn | 0 | 0 | 0 | all OK | 0 | off | 12.1 | 0 | 13.6 | 0 | 20.4 | 0
09.10.2018 18:30 | 13.3 | dry | 13.5 | 12.1 | 91 | none | 0 | 13.4 | S | no warn | 0 | 0 | 0 | all OK | 0 | off | 12.1 | 0 | 13.6 | 0 | 20.8 | 0
09.10.2018 18:40 | 13 | dry | 13.5 | 12.1 | 91 | none | 0 | 15.4 | SSW | no warn | 0 | 0 | 0 | all OK | 0 | off | 12.1 | 0 | 13.5 | 0 | 21.7 | 0
09.10.2018 18:50 | 12.9 | dry | 13.4 | 12 | 91 | none | 0 | 13 | SSW | no warn | 0 | 0 | 0 | all OK | 0 | off | 12.2 | 0 | 13.4 | 0 | 17.4 | 0
09.10.2018 19:00 | 12.9 | dry | 13.8 | 12.1 | 89 | none | 0 | 12.3 | SSW | no warn | 0 | 0 | 0 | all OK | 0 | off | 12.2 | 0 | 13.3 | 0 | 16.8 | 0
09.10.2018 19:10 | 12.7 | dry | 14.2 | 12.1 | 87 | none | 0 | 14.1 | SSW | no warn | 0 | 0 | 0 | all OK | 0 | off | 12.2 | 0 | 13.2 | 0 | 20.8 | 0
09.10.2018 19:20 | 12.6 | dry | 14.2 | 12.1 | 87 | none | 0 | 15.9 | SSW | no warn | 0 | 0 | 0 | all OK | 0 | off | 12.2 | 0 | 13.1 | 0 | 21.5 | 0
09.10.2018 19:30 | 12.7 | dry | 14.3 | 12.1 | 87 | none | 0 | 14.1 | SSW | no warn | 0 | 0 | 0 | all OK | 0 | off | 12.2 | 0 | 13.1 | 0 | 19 | 0
09.10.2018 19:40 | 12.6 | dry | 14.2 | 12 | 87 | none | 0 | 14.3 | SSW | no warn | 0 | 0 | 0 | all OK | 0 | off | 12.2 | 0 | 13 | 0 | 19 | 0
09.10.2018 19:50 | 12.5 | dry | 14.2 | 12.1 | 87 | none | 0 | 15.2 | SSW | no warn | 0 | 0 | 0 | all OK | 0 | off | 12.2 | 0 | 12.9 | 0 | 20.1 | 0
09.10.2018 20:00 | 12.3 | dry | 14.3 | 12.1 | 87 | none | 0 | 16.6 | SSW | no warn | 0 | 0 | 0 | all OK | 0 | off | 12.2 | 0 | 12.8 | 0 | 21.9 | 0
09.10.2018 20:10 | 12.3 | dry | 14.2 | 12.1 | 87 | none | 0 | 15.9 | SSW | no warn | 0 | 0 | 0 | all OK | 0 | off | 12.2 | 0 | 12.8 | 0 | 20.6 | 0
09.10.2018 20:20 | 12.3 | dry | 14.2 | 12.1 | 87 | none | 0 | 16.3 | SSW | no warn | 0 | 0 | 0 | all OK | 0 | off | 12.2 | 0 | 12.7 | 0 | 20.8 | 0
09.10.2018 20:30 | 12.2 | dry | 13.9 | 12 | 88 | none | 0 | 15.7 | SSW | no warn | 0 | 0 | 0 | all OK | 0 | off | 12.2 | 0 | 12.6 | 0 | 19.7 | 0
09.10.2018 20:40 | 12.2 | dry | 14 | 12 | 88 | none | 0 | 15 | SSW | no warn | 0 | 0 | 0 | all OK | 0 | off | 12.2 | 0 | 12.6 | 0 | 21 | 0
09.10.2018 20:50 | 12.2 | dry | 14.3 | 12 | 86 | none | 0 | 17.4 | SW | no warn | 0 | 0 | 0 | all OK | 0 | off | 12.2 | 0 | 12.6 | 0 | 21.7 | 0
09.10.2018 21:00 | 12.2 | dry | 14.4 | 12 | 86 | none | 0 | 17 | SW | no warn | 0 | 0 | 0 | all OK | 0 | off | 12.2 | 0 | 12.5 | 0 | 21.9 | 0
09.10.2018 21:10 | 12.3 | dry | 14.5 | 12.1 | 85 | none | 0 | 17.9 | SW | no warn | 0 | 0 | 0 | all OK | 0 | off | 12.2 | 0 | 12.5 | 0 | 24.8 | 0
09.10.2018 21:20 | 12.3 | dry | 14.5 | 12.1 | 85 | none | 0 | 19.2 | SW | no warn | 0 | 0 | 0 | all OK | 0 | off | 12.2 | 0 | 12.5 | 0 | 26.6 | 0
09.10.2018 21:30 | 12.1 | dry | 14.4 | 12 | 86 | none | 0 | 17.7 | SW | no warn | 0 | 0 | 0 | all OK | 0 | off | 12.2 | 0 | 12.4 | 0 | 25.3 | 0
09.10.2018 21:40 | 12 | moist | 14.4 | 12 | 86 | none | 0 | 18.3 | SSW | no warn | 0 | 0 | 0 | all OK | 0 | off | 12.2 | 0 | 12.4 | 0 | 25.7 | 0
09.10.2018 21:50 | 11.8 | moist | 14.4 | 12.1 | 86 | none | 0 | 16.3 | SSW | no warn | 1.3 | 0.1 | 0 | all OK | 0 | off | 12.2 | 0 | 12.4 | 0 | 22.8 | 0
09.10.2018 22:00 | 11.7 | moist | 14.4 | 12.1 | 86 | none | 0 | 16.3 | SSW | no warn | 0.6 | 0.1 | 0 | all OK | 0 | off | 12.2 | 0 | 12.3 | 0 | 24.4 | 0.01
09.10.2018 22:10 | 11.7 | moist | 14.3 | 12.1 | 87 | none | 0 | 17.4 | SSW | no warn | 0.3 | 0.1 | 0 | all OK | 0 | off | 12.2 | 0 | 12.3 | 0 | 21.9 | 0.01
09.10.2018 22:20 | 11.5 | moist | 14.1 | 12.1 | 87 | none | 0 | 15.2 | SSW | no warn | 0.2 | 0.1 | 0 | all OK | 0 | off | 12.2 | 0 | 12.2 | 0 | 19.5 | 0.02
09.10.2018 22:30 | 11.5 | moist | 14.4 | 12.1 | 86 | none | 0 | 14.5 | SSW | no warn | 0.1 | 0.1 | 0 | all OK | 0 | off | 12.2 | 0 | 12.1 | 0 | 21.3 | 0.03
09.10.2018 22:40 | 11.4 | wet | 14.4 | 12 | 85 | none | 0 | 15.2 | SSW | no warn | 0.1 | 0.1 | 0 | all OK | 0 | off | 12.2 | 0 | 12.1 | 0 | 20.8 | 0.03
09.10.2018 22:50 | 11.3 | wet | 14.4 | 11.9 | 85 | none | 0 | 12.5 | SSW | no warn | 0.1 | 0.1 | 0 | all OK | 0 | off | 12.2 | 0 | 12 | 0 | 18.1 | 0.04
09.10.2018 23:00 | 11.2 | wet | 14.3 | 11.9 | 85 | none | 0 | 12.3 | SSW | no warn | 0.1 | 0.1 | 0 | all OK | 0 | off | 12.2 | 0 | 12 | 0 | 16.1 | 0.04
09.10.2018 23:10 | 11.1 | wet | 14.3 | 11.9 | 85 | none | 0 | 13 | SSW | no warn | 0.1 | 0 | 0 | all OK | 0 | off | 12.2 | 0 | 11.9 | 0 | 19.2 | 0.05
09.10.2018 23:20 | 11.1 | wet | 14.3 | 11.8 | 85 | none | 0 | 11.9 | SSW | no warn | 0.1 | 0 | 0 | all OK | 0 | off | 12.1 | 0 | 11.8 | 0 | 18.1 | 0.05
09.10.2018 23:30 | 11 | wet | 14.1 | 11.7 | 86 | none | 0 | 7.8 | SSW | no warn | 0 | 0 | 0 | all OK | 0 | off | 12.1 | 0 | 11.8 | 0 | 12.8 | 0.06
09.10.2018 23:40 | 10.9 | wet | 14.1 | 11.7 | 85 | none | 0 | 9.2 | SSW | no warn | 0 | 0 | 0 | all OK | 0 | off | 12.1 | 0 | 11.7 | 0 | 13.2 | 0.06
09.10.2018 23:50 | 11 | wet | 14.1 | 11.7 | 85 | none | 0 | 11 | SSW | no warn | 0 | 0 | 0 | all OK | 0 | off | 12.1 | 0 | 11.7 | 0 | 16.1 | 0.06
10.10.2018 00:00 | 11.1 | wet | 14 | 11.7 | 86 | none | 0 | 11.9 | SSW | no warn | 0 | 0 | 0 | all OK | 0 | off | 12.1 | 0 | 11.6 | 0 | 15.7 | 0.06
10.10.2018 00:10 | 11.1 | wet | 14 | 11.6 | 86 | none | 0 | 12.1 | S | no warn | 0 | 0 | 0 | all OK | 0 | off | 12.1 | 0 | 11.6 | 0 | 16.1 | 0.06
10.10.2018 00:20 | 11.1 | wet | 13.9 | 11.6 | 86 | none | 0 | 11.2 | S | no warn | 0 | 0 | 0 | all OK | 0 | off | 12.1 | 0 | 11.5 | 0 | 15.2 | 0.06
10.10.2018 00:30 | 11 | wet | 13.2 | 11.5 | 89 | none | 0 | 8.9 | S | no warn | 0 | 0.1 | 0 | all OK | 0 | off | 12.1 | 0 | 11.5 | 0 | 11.4 | 0.06
10.10.2018 00:40 | 10.8 | wet | 13 | 11.5 | 90 | none | 0 | 9.2 | SSE | no warn | 0 | 0 | 0 | all OK | 0 | off | 12.1 | 0 | 11.5 | 0 | 11.9 | 0.06
10.10.2018 00:50 | 10.6 | wet | 12.8 | 11.5 | 92 | none | 0 | 8.3 | SSE | no warn | 0 | 0 | 0 | all OK | 0 | off | 12 | 0 | 11.5 | 0 | 10.7 | 0.05
10.10.2018 01:00 | 10.5 | wet | 12.9 | 11.6 | 92 | none | 0 | 11.9 | S | no warn | 0 | 0 | 0 | all OK | 0 | off | 12 | 0 | 11.4 | 0 | 17 | 0.03
10.10.2018 01:10 | 10.5 | moist | 13.1 | 11.7 | 91 | none | 0 | 13.2 | S | no warn | 0 | 0 | 0 | all OK | 0 | off | 12 | 0 | 11.3 | 0 | 17.7 | 0.02
10.10.2018 01:20 | 10.4 | moist | 13 | 11.6 | 91 | none | 0 | 9.8 | S | no warn | 0 | 0 | 0 | all OK | 0 | off | 12 | 0 | 11.3 | 0 | 14.5 | 0.02
10.10.2018 01:30 | 10.2 | moist | 13.1 | 11.5 | 90 | none | 0 | 8.7 | SSW | no warn | 0 | 0 | 0 | all OK | 0 | off | 11.9 | 0 | 11.2 | 0 | 11.4 | 0.02
10.10.2018 01:40 | 10 | moist | 13.2 | 11.4 | 89 | none | 0 | 8.7 | S | no warn | 0 | 0 | 0 | all OK | 0 | off | 11.9 | 0 | 11.1 | 0 | 11.9 | 0.02
10.10.2018 01:50 | 9.7 | moist | 12.8 | 11.2 | 90 | none | 0 | 5.8 | SSE | no warn | 0 | 0 | 0 | all OK | 0 | off | 11.9 | 0 | 11.1 | 0 | 7.6 | 0.02
10.10.2018 02:00 | 9.7 | wet | 13 | 11.7 | 92 | none | 0 | 6.9 | SSE | no warn | 0.1 | 0.1 | 0 | all OK | 0 | off | 11.9 | 0 | 10.9 | 0 | 11.6 | 0.02
10.10.2018 02:10 | 9.7 | wet | 13.4 | 11.5 | 88 | none | 0 | 8.9 | S | no warn | 0.1 | 0.2 | 0 | all OK | 0 | off | 11.9 | 0 | 10.8 | 0 | 14.5 | 0.05
10.10.2018 02:20 | 9.7 | wet | 13.2 | 11.5 | 90 | none | 0 | 8.1 | S | no warn | 0.1 | 0.2 | 0 | all OK | 0 | off | 11.9 | 0 | 10.8 | 0 | 11 | 0.07
10.10.2018 02:30 | 9.6 | wet | 13.2 | 11.6 | 90 | none | 0 | 8.5 | SSW | no warn | 0.1 | 0.2 | 0 | all OK | 0 | off | 11.9 | 0 | 10.7 | 0 | 13.9 | 0.1
10.10.2018 02:40 | 9.6 | wet | 13.1 | 11.5 | 90 | none | 0 | 9.8 | SSW | no warn | 0.1 | 0.3 | 0 | all OK | 0 | off | 11.8 | 0 | 10.6 | 0 | 12.3 | 0.12
10.10.2018 02:50 | 9.6 | wet | 13.3 | 11.8 | 91 | none | 0 | 8.9 | SSW | no warn | 0.2 | 1.2 | 0 | all OK | 0 | off | 11.8 | 0 | 10.6 | 0 | 13.9 | 0.13
10.10.2018 03:00 | 9.7 | wet | 13.7 | 11.8 | 88 | none | 0 | 10.1 | SSW | no warn | 0.2 | 1.5 | 0 | all OK | 0 | off | 11.8 | 0 | 10.5 | -0.1 | 15.2 | 0.15
10.10.2018 03:10 | 9.9 | wet | 13.7 | 11.8 | 88 | none | 0 | 14.8 | S | no warn | 0.2 | 1.6 | 0 | all OK | 0 | off | 11.8 | 0 | 10.5 | -0.1 | 20.8 | 0.17
10.10.2018 03:20 | 9.7 | wtrtd | 13 | 11.5 | 90 | none | 0 | 13.2 | S | no warn | 0.4 | 2.3 | 1 | all OK | 0 | off | 11.8 | 0 | 10.5 | -0.1 | 18.1 | 0.17
10.10.2018 03:30 | 9.6 | wtrtd | 12.8 | 11.5 | 92 | none | 0 | 11.6 | S | no warn | 0.5 | 2.6 | 1 | all OK | 0 | off | 11.8 | 0 | 10.4 | -0.1 | 14.8 | 0.18
10.10.2018 03:40 | 9.4 | wtrtd | 12.3 | 11.3 | 94 | none | 0 | 11.4 | S | no warn | 0.5 | 2.7 | 1 | all OK | 0 | off | 11.7 | 0 | 10.4 | -0.2 | 14.3 | 0.18
10.10.2018 03:50 | 9.3 | wtrtd | 12.4 | 11.2 | 93 | none | 0 | 11.2 | S | no warn | 0.4 | 2.5 | 1 | all OK | 0 | off | 11.7 | 0 | 10.4 | -0.1 | 16.6 | 0.19
10.10.2018 04:00 | 9.1 | wtrtd | 12.2 | 11.2 | 93 | none | 0 | 7.4 | S | no warn | 0.3 | 2 | 1 | all OK | 0 | off | 11.7 | 0 | 10.3 | -0.1 | 10.5 | 0.19
10.10.2018 04:10 | 9.1 | wtrtd | 12.2 | 11.1 | 93 | none | 0 | 8.9 | S | no warn | 0.2 | 1.5 | 0 | all OK | 0 | off | 11.7 | 0 | 10.2 | -0.1 | 12.1 | 0.2
10.10.2018 04:20 | 9.1 | wet | 12.3 | 11.2 | 93 | none | 0 | 11.2 | S | no warn | 0.1 | 1 | 0 | all OK | 0 | off | 11.6 | 0 | 10.2 | 0 | 14.1 | 0.2
10.10.2018 04:30 | 9 | wet | 12.3 | 11.3 | 93 | none | 0 | 9.2 | S | no warn | 0.1 | 0.7 | 0 | all OK | 0 | off | 11.6 | 0 | 10.1 | 0 | 13.4 | 0.21
10.10.2018 04:40 | 9.1 | wet | 12.5 | 11.4 | 93 | none | 0 | 12.5 | S | no warn | 0.1 | 0.4 | 0 | all OK | 0 | off | 11.6 | 0 | 10 | 0 | 16.6 | 0.21
10.10.2018 04:50 | 9.2 | wet | 12.2 | 11.3 | 94 | none | 0 | 13.6 | S | no warn | 0 | 0.3 | 0 | all OK | 0 | off | 11.6 | 0 | 10 | 0 | 20.6 | 0.22
10.10.2018 05:00 | 9.1 | wet | 12 | 11.2 | 95 | none | 0 | 15.2 | S | no warn | 0.1 | 0.7 | 0 | all OK | 0 | off | 11.5 | 0 | 9.9 | 0 | 21.5 | 0.22
10.10.2018 05:10 | 9.2 | wet | 12.1 | 11.3 | 95 | none | 0 | 16.8 | S | no warn | 0.2 | 1.5 | 0 | all OK | 0 | off | 11.6 | 0 | 9.9 | 0 | 21.9 | 0.22
10.10.2018 05:20 | 9.2 | wet | 12.1 | 11.4 | 95 | none | 0 | 14.8 | S | no warn | 0.2 | 1.8 | 0 | all OK | 0 | off | 11.5 | 0 | 9.9 | -0.1 | 21.3 | 0.22
10.10.2018 05:30 | 9.3 | wtrtd | 12.2 | 11.4 | 95 | none | 0 | 17 | S | no warn | 0.4 | 2.5 | 1 | all OK | 0 | off | 11.5 | 0 | 9.9 | -0.1 | 25.3 | 0.22
10.10.2018 05:40 | 9.4 | wtrtd | 12.3 | 11.4 | 95 | none | 0 | 19.9 | S | no warn | 0.4 | 2.7 | 1 | all OK | 0 | off | 11.5 | 0 | 9.9 | -0.1 | 28 | 0.22
10.10.2018 05:50 | 9.5 | wtrtd | 12.4 | 11.4 | 94 | none | 0 | 21 | S | no warn | 0.4 | 2.5 | 1 | all OK | 0 | off | 11.5 | 0 | 9.9 | -0.1 | 27.3 | 0.22
10.10.2018 06:00 | 10 | wtrtd | 12.5 | 11.5 | 94 | none | 0 | 17.2 | S | no warn | 0.3 | 2.3 | 1 | all OK | 0 | off | 11.4 | 0 | 9.9 | -0.1 | 23 | 0.22
10.10.2018 06:10 | 10.2 | wtrtd | 12.5 | 11.5 | 93 | none | 0 | 18.6 | S | no warn | 0.2 | 2 | 1 | all OK | 0 | off | 11.4 | 0 | 9.9 | -0.1 | 27.7 | 0.21
10.10.2018 06:20 | 10.5 | wtrtd | 12.5 | 11.5 | 94 | none | 0 | 15.9 | S | no warn | 0.3 | 2.2 | 1 | all OK | 0 | off | 11.4 | 0 | 10 | -0.1 | 21.7 | 0.2
10.10.2018 06:30 | 10.6 | wtrtd | 12.5 | 11.5 | 93 | none | 0 | 14.8 | S | no warn | 0.4 | 2.4 | 1 | all OK | 0 | off | 11.4 | 0 | 10 | -0.1 | 22.4 | 0.18
10.10.2018 06:40 | 10.6 | wtrtd | 12.6 | 11.4 | 93 | none | 0 | 13.9 | S | no warn | 0.4 | 2.5 | 1 | all OK | 0 | off | 11.4 | 0 | 10.1 | -0.1 | 19.7 | 0.17
10.10.2018 06:50 | 10.6 | wtrtd | 12.7 | 11.4 | 92 | none | 0 | 13.4 | S | no warn | 0.5 | 2.6 | 1 | all OK | 0 | off | 11.4 | 0 | 10.2 | -0.2 | 19.7 | 0.16
10.10.2018 07:00 | 10.6 | wtrtd | 12.8 | 11.2 | 90 | none | 0 | 13.9 | S | no warn | 0.5 | 2.5 | 1 | all OK | 0 | off | 11.3 | 0 | 10.2 | -0.1 | 21.5 | 0.14
10.10.2018 07:10 | 10.6 | wtrtd | 12.9 | 11.2 | 89 | none | 0 | 14.1 | S | no warn | 0.5 | 2.3 | 1 | all OK | 0 | off | 11.3 | 0 | 10.3 | -0.1 | 18.8 | 0.13
10.10.2018 07:20 | 10.6 | wtrtd | 12.9 | 11.1 | 89 | none | 0 | 13.2 | S | no warn | 0.5 | 2 | 1 | all OK | 0 | off | 11.3 | 0 | 10.3 | -0.1 | 17.9 | 0.12
10.10.2018 07:30 | 10 | wtrtd | 12.7 | 10.7 | 88 | none | 0 | 14.8 | SSW | no warn | 0.4 | 1.5 | 0 | all OK | 0 | off | 11.3 | 0 | 10.4 | -0.1 | 20.8 | 0.11
10.10.2018 07:40 | 10.1 | wet | 12.6 | 10.7 | 88 | none | 0 | 12.1 | SSW | no warn | 0.2 | 0.7 | 0 | all OK | 0 | off | 11.3 | 0 | 10.4 | 0 | 20.4 | 0.1
10.10.2018 07:50 | 10 | wet | 12.6 | 10.5 | 87 | none | 0 | 9.4 | S | no warn | 0.1 | 0.3 | 0 | all OK | 0 | off | 11.3 | 0 | 10.3 | 0 | 14.1 | 0.09
10.10.2018 08:00 | 9.8 | wet | 12.5 | 10.3 | 87 | none | 0 | 10.7 | SSW | no warn | 0.1 | 0.2 | 0 | all OK | 0 | off | 11.3 | 0 | 10.3 | 0 | 16.1 | 0.08
10.10.2018 08:10 | 9.9 | wet | 12.3 | 10.3 | 87 | none | 0 | 14.5 | S | no warn | 0.1 | 0.1 | 0 | all OK | 0 | off | 11.2 | 0 | 10.3 | 0 | 21.3 | 0.08
10.10.2018 08:20 | 10.1 | wet | 12.3 | 10.2 | 87 | none | 0 | 15.9 | S | no warn | 0 | 0 | 0 | all OK | 0 | off | 11.2 | 0 | 10.3 | 0 | 21.5 | 0.07
10.10.2018 08:30 | 10.5 | wet | 12.5 | 10.2 | 86 | none | 0 | 15.2 | S | no warn | 0 | 0 | 0 | all OK | 0 | off | 11.3 | 0 | 10.2 | 0 | 22.6 | 0.04
10.10.2018 08:40 | 10.8 | moist | 12.6 | 10.3 | 86 | none | 0 | 16.8 | S | no warn | 0 | 0 | 0 | all OK | 0 | off | 11.2 | 0 | 10.3 | 0 | 20.6 | 0.02
10.10.2018 08:50 | 11.2 | dry | 12.6 | 10.3 | 86 | none | 0 | 14.3 | S | no warn | 0 | 0 | 0 | all OK | 0 | off | 11.2 | 0 | 10.3 | 0 | 19.5 | 0.01
10.10.2018 09:00 | 11.6 | dry | 12.8 | 10.3 | 85 | none | 0 | 11.4 | S | no warn | 0.1 | 0 | 0 | all OK | 0 | off | 11.2 | 0 | 10.4 | 0 | 15 | 0
10.10.2018 09:10 | 12.2 | dry | 13.1 | 10.5 | 84 | none | 0 | 7.2 | SSE | no warn | 0.2 | 0 | 0 | all OK | 0 | off | 11.3 | 0 | 10.5 | 0 | 11.9 | 0
10.10.2018 09:20 | 12.9 | dry | 13.3 | 10.7 | 84 | none | 0 | 4.7 | SSE | no warn | 0.9 | 0 | 0 | all OK | 0 | off | 11.3 | 0 | 10.7 | 0 | 8.5 | 0
10.10.2018 09:30 | 13.2 | dry | 13.3 | 10.5 | 83 | none | 0 | 9.4 | S | no warn | 2.9 | 0 | 0 | all OK | 0 | off | 11.2 | 0 | 10.8 | 0 | 16.6 | 0
10.10.2018 09:40 | 13.6 | dry | 13.2 | 10.6 | 84 | none | 0 | 14.3 | SSE | no warn | 8 | 0 | 0 | all OK | 0 | off | 11.2 | 0 | 11 | 0 | 18.3 | 0
10.10.2018 09:50 | 14.4 | dry | 13.5 | 10.6 | 83 | none | 0 | 13.2 | S | no warn | 14.9 | 0 | 0 | all OK | 0 | off | 11.2 | 0 | 11.2 | 0 | 17.2 | 0
10.10.2018 10:00 | 15.1 | dry | 13.8 | 10.7 | 82 | none | 0 | 11.2 | S | no warn | 19.1 | 0 | 0 | all OK | 0 | off | 11.2 | 0 | 11.4 | 0 | 15 | 0
10.10.2018 10:10 | 15.8 | dry | 14.1 | 10.7 | 80 | none | 0 | 9.2 | S | no warn | 20.6 | 0 | 0 | all OK | 0 | off | 11.2 | 0 | 11.7 | 0 | 13.9 | 0
10.10.2018 10:20 | 16.4 | dry | 14.4 | 11.1 | 80 | none | 0 | 7.4 | S | no warn | 20.9 | 0 | 0 | all OK | 0 | off | 11.3 | 0 | 11.9 | 0 | 12.8 | 0
10.10.2018 10:30 | 16.8 | dry | 14.6 | 11 | 79 | none | 0 | 7.2 | S | no warn | 20.8 | 0 | 0 | all OK | 0 | off | 11.3 | 0 | 12.2 | 0 | 10.5 | 0
10.10.2018 10:40 | 17.7 | dry | 15 | 10.9 | 77 | none | 0 | 11 | SSW | no warn | 20.7 | 0 | 0 | all OK | 0 | off | 11.3 | 0 | 12.5 | 0 | 16.6 | 0
10.10.2018 10:50 | 18.3 | dry | 15.2 | 11.3 | 77 | none | 0 | 11 | S | no warn | 20.5 | 0 | 0 | all OK | 0 | off | 11.3 | 0 | 12.8 | 0 | 17.2 | 0
10.10.2018 11:00 | 18.8 | dry | 15.4 | 11.3 | 77 | none | 0 | 14.8 | SSW | no warn | 20.4 | 0 | 0 | all OK | 0 | off | 11.3 | 0 | 13.2 | 0 | 23 | 0
10.10.2018 11:10 | 19.3 | dry | 15.4 | 11.2 | 76 | none | 0 | 15.7 | S | no warn | 20.2 | 0 | 0 | all OK | 0 | off | 11.3 | 0 | 13.5 | 0 | 22.6 | 0
10.10.2018 11:20 | 19.8 | dry | 14.9 | 11.5 | 80 | none | 0 | 14.1 | S | no warn | 20 | 0 | 0 | all OK | 0 | off | 11.4 | 0 | 13.9 | 0 | 19.9 | 0
10.10.2018 11:30 | 19.8 | dry | 14.5 | 11.5 | 82 | none | 0 | 17.7 | S | no warn | 19.9 | 0 | 0 | all OK | 0 | off | 11.4 | 0 | 14.2 | 0 | 24.6 | 0
10.10.2018 14:10 | 22 | dry | 14.3 | 11.1 | 81 | none | 0 | 16.8 | SSE | no warn | 17.4 | 0 | 0 | all OK | 0 | off | 12.3 | 0 | 17.6 | 0 | 21 | 0
10.10.2018 14:20 | 22.2 | dry | 14.4 | 11.1 | 80 | none | 0 | 14.1 | SSE | no warn | 17.2 | 0 | 0 | all OK | 0 | off | 12.4 | 0 | 17.7 | 0 | 18.8 | 0
10.10.2018 14:30 | 21.6 | dry | 14.5 | 10.9 | 79 | none | 0 | 11.6 | S | no warn | 17.1 | 0 | 0 | all OK | 0 | off | 12.5 | 0 | 17.8 | 0 | 18.1 | 0
10.10.2018 14:40 | 21.5 | dry | 14.9 | 10.9 | 77 | none | 0 | 10.5 | SSE | no warn | 16.9 | 0 | 0 | all OK | 0 | off | 12.5 | 0 | 17.9 | 0 | 15.9 | 0
10.10.2018 14:50 | 22.1 | dry | 15 | 10.6 | 75 | none | 0 | 10.3 | S | no warn | 16.8 | 0 | 0 | all OK | 0 | off | 12.6 | 0 | 17.9 | 0 | 16.3 | 0
10.10.2018 15:00 | 22.4 | dry | 14.8 | 11.2 | 79 | none | 0 | 9.6 | S | no warn | 16.7 | 0 | 0 | all OK | 0 | off | 12.7 | 0 | 18 | 0 | 15.9 | 0
10.10.2018 15:10 | 22.2 | dry | 14.3 | 11.1 | 81 | none | 0 | 13.4 | S | no warn | 16.5 | 0 | 0 | all OK | 0 | off | 12.8 | 0 | 18.1 | 0 | 20.8 | 0
10.10.2018 15:20 | 21.1 | dry | 13.9 | 11 | 82 | none | 0 | 12.8 | S | no warn | 16.4 | 0 | 0 | all OK | 0 | off | 12.8 | 0 | 18.2 | 0 | 20.1 | 0
10.10.2018 15:30 | 20.9 | dry | 13.9 | 11.2 | 83 | none | 0 | 13 | S | no warn | 16.3 | 0 | 0 | all OK | 0 | off | 12.9 | 0 | 18.2 | 0 | 21.5 | 0
10.10.2018 15:40 | 19.1 | dry | 13.5 | 11 | 85 | none | 0 | 11.6 | S | no warn | 16.1 | 0 | 0 | all OK | 0 | off | 12.9 | 0 | 18.3 | 0 | 19.9 | 0
10.10.2018 15:50 | 18.1 | dry | 13.2 | 11 | 87 | none | 0 | 10.5 | S | no warn | 16 | 0 | 0 | all OK | 0 | off | 13 | 0 | 18.1 | 0 | 17.4 | 0
10.10.2018 16:00 | 18.1 | dry | 13.4 | 11.2 | 86 | none | 0 | 11.4 | S | no warn | 15.9 | 0 | 0 | all OK | 0 | off | 13.1 | 0 | 17.9 | 0 | 17 | 0
10.10.2018 16:10 | 18.3 | dry | 13.3 | 11.3 | 88 | none | 0 | 13.9 | SSE | no warn | 15.7 | 0 | 0 | all OK | 0 | off | 13.2 | 0 | 17.7 | 0 | 18.8 | 0
10.10.2018 16:20 | 17.9 | dry | 13 | 11.2 | 89 | none | 0 | 15 | SSE | no warn | 15.6 | 0 | 0 | all OK | 0 | off | 13.2 | 0 | 17.5 | 0 | 19.9 | 0
10.10.2018 16:30 | 17.4 | dry | 12.8 | 11.2 | 90 | none | 0 | 14.3 | SSE | no warn | 15.5 | 0 | 0 | all OK | 0 | off | 13.3 | 0 | 17.4 | 0 | 18.8 | 0
10.10.2018 16:40 | 16.8 | dry | 12.6 | 11.3 | 92 | none | 0 | 11.2 | SSE | no warn | 15.3 | 0 | 0 | all OK | 0 | off | 13.3 | 0 | 17.2 | 0 | 16.6 | 0
10.10.2018 16:50 | 16.1 | dry | 12.5 | 11.2 | 92 | none | 0 | 8.9 | SSE | no warn | 15.2 | 0 | 0 | all OK | 0 | off | 13.4 | 0 | 17 | 0 | 12.8 | 0
10.10.2018 17:00 | 15.5 | dry | 12.4 | 11.2 | 93 | none | 0 | 8.5 | SSE | no warn | 15.1 | 0 | 0 | all OK | 0 | off | 13.5 | 0 | 16.8 | 0 | 12.8 | 0
10.10.2018 17:10 | 15.1 | dry | 12.4 | 11.3 | 93 | none | 0 | 8.1 | SSE | no warn | 15 | 0 | 0 | all OK | 0 | off | 13.5 | 0 | 16.6 | 0 | 11.4 | 0
10.10.2018 17:20 | 14.7 | dry | 12.3 | 11.2 | 92 | none | 0 | 8.7 | SSE | no warn | 14.8 | 0 | 0 | all OK | 0 | off | 13.5 | 0 | 16.3 | 0 | 14.1 | 0
10.10.2018 17:30 | 14.1 | dry | 12.1 | 11 | 93 | none | 0 | 10.1 | SSE | no warn | 14.7 | 0 | 0 | all OK | 0 | off | 13.6 | 0 | 16.1 | 0 | 14.8 | 0
10.10.2018 17:40 | 13.8 | dry | 12 | 11 | 94 | none | 0 | 9.6 | SSE | no warn | 14.6 | 0 | 0 | all OK | 0 | off | 13.6 | 0 | 15.9 | 0 | 13.4 | 0
10.10.2018 17:50 | 13.4 | dry | 11.8 | 10.9 | 94 | none | 0 | 6.7 | SSE | no warn | 14.5 | 0 | 0 | all OK | 0 | off | 13.6 | 0 | 15.6 | 0 | 9.6 | 0
10.10.2018 18:00 | 13 | dry | 11.7 | 10.8 | 94 | none | 0 | 5.6 | SE | no warn | 14.3 | 0 | 0 | all OK | 0 | off | 13.6 | 0 | 15.4 | 0 | 8.3 | 0
10.10.2018 18:10 | 12.7 | dry | 11.6 | 10.8 | 95 | none | 0 | 4.9 | SE | no warn | 14.2 | 0 | 0 | all OK | 0 | off | 13.7 | 0 | 15.1 | 0 | 7.4 | 0
10.10.2018 18:20 | 12.4 | dry | 11.3 | 10.6 | 95 | none | 0 | 4 | SE | no warn | 14.1 | 0 | 0 | all OK | 0 | off | 13.7 | 0 | 14.9 | 0 | 5.8 | 0
10.10.2018 18:30 | 12 | dry | 11.1 | 10.5 | 96 | none | 0 | 5.4 | SE | no warn | 14 | 0 | 0 | all OK | 0 | off | 13.7 | 0 | 14.6 | 0 | 6.9 | 0
10.10.2018 18:40 | 11.8 | dry | 11.3 | 10.8 | 96 | none | 0 | 5.1 | SE | no warn | 13.9 | 0 | 0 | all OK | 0 | off | 13.7 | 0 | 14.4 | 0 | 8.5 | 0
10.10.2018 18:50 | 11.7 | dry | 11.4 | 10.8 | 96 | none | 0 | 6.5 | SE | no warn | 13.8 | 0 | 0 | all OK | 0 | off | 13.7 | 0 | 14.2 | 0 | 9.2 | 0
10.10.2018 19:00 | 11.5 | dry | 11.5 | 10.9 | 96 | none | 0 | 8.7 | SE | no warn | 194.5 | 0 | 0 | all OK | 0 | off | 13.7 | 0 | 14 | 0 | 11.9 | 0
10.10.2018 19:10 | 11.3 | moist | 11.3 | 10.8 | 96 | none | 0 | 8.3 | SE | no warn | 364.6 | 0.1 | 0 | all OK | 0 | off | 13.7 | 0 | 13.8 | 0 | 10.5 | 0
10.10.2018 19:20 | 11.1 | moist | 11.3 | 10.8 | 97 | none | 0 | 6.9 | SE | no warn | 364.1 | 0.1 | 0 | all OK | 0 | off | 13.7 | 0 | 13.6 | 0 | 8.7 | 0
10.10.2018 19:30 | 11 | moist | 11.6 | 11.1 | 97 | none | 0 | 5.4 | SSE | no warn | 15.5 | 0.2 | 0 | all OK | 0 | off | 13.7 | 0 | 13.4 | 0 | 7.4 | 0
10.10.2018 19:40 | 10.9 | moist | 11.6 | 11.1 | 97 | none | 0 | 4 | S | no warn | 2.9 | 0.1 | 0 | all OK | 0 | off | 13.6 | 0 | 13.2 | 0 | 6.5 | 0
10.10.2018 19:50 | 10.7 | moist | 11.5 | 11 | 97 | none | 0 | 3.6 | SSE | no warn | 1 | 0.1 | 0 | all OK | 0 | off | 13.6 | 0 | 13.1 | 0 | 6.3 | 0
10.10.2018 20:00 | 10.6 | moist | 11.5 | 11 | 97 | none | 0 | 3.1 | SSE | no warn | 0.5 | 0.1 | 0 | all OK | 0 | off | 13.6 | 0 | 12.9 | 0 | 6.7 | 0.01
10.10.2018 20:10 | 10.4 | moist | 11.3 | 10.8 | 97 | none | 0 | 2.7 | SSE | no warn | 0.3 | 0.1 | 0 | all OK | 0 | off | 13.6 | 0 | 12.8 | 0 | 5.4 | 0.01
10.10.2018 20:20 | 10.3 | moist | 11.3 | 10.9 | 98 | none | 0 | 3.6 | SSE | no warn | 0.2 | 0 | 0 | all OK | 0 | off | 13.5 | 0 | 12.6 | 0 | 5.8 | 0.02
10.10.2018 20:30 | 10.3 | wet | 11.4 | 11 | 98 | none | 0 | 4.9 | SSE | no warn | 0.1 | 0 | 0 | all OK | 0 | off | 13.5 | 0 | 12.5 | 0 | 7.8 | 0.03
10.10.2018 20:40 | 10.3 | wet | 11.6 | 11.2 | 97 | none | 0 | 7.6 | SSE | no warn | 0 | 0 | 0 | all OK | 0 | off | 13.5 | 0 | 12.4 | 0 | 11.2 | 0.03
10.10.2018 20:50 | 10.2 | moist | 11.5 | 11.2 | 98 | none | 0 | 7.2 | SSE | no warn | 0 | 0 | 0 | all OK | 0 | off | 13.4 | 0 | 12.3 | 0 | 10.1 | 0.02
10.10.2018 21:00 | 10.1 | moist | 11.6 | 11.2 | 97 | none | 0 | 6.5 | SSE | no warn | 0 | 0 | 0 | all OK | 0 | off | 13.4 | 0 | 12.1 | 0 | 8.3 | 0.02
10.10.2018 21:10 | 10.1 | moist | 11.9 | 11.5 | 97 | none | 0 | 8.7 | SE | no warn | 0 | 0 | 0 | all OK | 0 | off | 13.4 | 0 | 12 | 0 | 12.5 | 0.02
10.10.2018 21:20 | 10 | moist | 11.5 | 11 | 97 | none | 0 | 8.9 | SE | no warn | 0 | 0 | 0 | all OK | 0 | off | 13.3 | 0 | 12 | 0 | 12.3 | 0.02
10.10.2018 21:30 | 9.8 | moist | 11.4 | 11.1 | 98 | none | 0 | 6.7 | SSE | no warn | 0 | 0 | 0 | all OK | 0 | off | 13.3 | 0 | 11.8 | 0 | 8.5 | 0.02
10.10.2018 21:40 | 9.8 | moist | 11.6 | 11.3 | 98 | none | 0 | 6 | SSE | no warn | 0 | 0 | 0 | all OK | 0 | off | 13.3 | 0 | 11.7 | 0 | 9.8 | 0.02
10.10.2018 21:50 | 9.8 | wet | 11.8 | 11.4 | 97 | none | 0 | 7.8 | SSE | no warn | 0.1 | 0.1 | 0 | all OK | 0 | off | 13.2 | 0 | 11.6 | 0 | 11 | 0.03
10.10.2018 22:00 | 9.8 | wet | 11.8 | 11.4 | 97 | none | 0 | 8.3 | SSE | no warn | 0.1 | 0.1 | 0 | all OK | 0 | off | 13.2 | 0 | 11.5 | 0 | 10.5 | 0.05
10.10.2018 22:10 | 9.7 | wet | 11.9 | 11.4 | 97 | none | 0 | 8.9 | SE | no warn | 0.1 | 0.2 | 0 | all OK | 0 | off | 13.2 | 0 | 11.5 | 0 | 11.4 | 0.07
10.10.2018 22:20 | 9.6 | wet | 11.6 | 11.1 | 97 | none | 0 | 8.9 | SE | no warn | 0.1 | 0.2 | 0 | all OK | 0 | off | 13.1 | 0 | 11.4 | 0 | 11.2 | 0.09
10.10.2018 22:30 | 9.5 | wet | 11.6 | 11.1 | 97 | none | 0 | 6.7 | SE | no warn | 0.1 | 0.3 | 0 | all OK | 0 | off | 13.1 | 0 | 11.3 | 0 | 8.3 | 0.1
10.10.2018 22:40 | 9.3 | wet | 11.4 | 10.9 | 97 | none | 0 | 5.4 | SE | no warn | 0.1 | 0.2 | 0 | all OK | 0 | off | 13 | 0 | 11.2 | 0 | 8.1 | 0.12
10.10.2018 22:50 | 9.5 | wet | 12.1 | 11.6 | 96 | none | 0 | 9.2 | SSE | no warn | 0 | 0.2 | 0 | all OK | 0 | off | 13 | 0 | 11.1 | 0 | 14.8 | 0.13
10.10.2018 23:00 | 9.6 | wet | 12.3 | 11.4 | 94 | none | 0 | 11.6 | SSE | no warn | 0.1 | 0.3 | 0 | all OK | 0 | off | 13 | 0 | 11 | 0 | 15.4 | 0.14
10.10.2018 23:10 | 9.6 | wet | 12.3 | 11.3 | 94 | none | 0 | 11.2 | SSE | no warn | 0.1 | 0.5 | 0 | all OK | 0 | off | 12.9 | 0 | 11 | 0 | 14.1 | 0.15
10.10.2018 23:20 | 9.4 | wet | 12 | 11.1 | 94 | none | 0 | 9.6 | SSE | no warn | 0.1 | 0.6 | 0 | all OK | 0 | off | 12.9 | 0 | 10.9 | 0 | 12.5 | 0.16
10.10.2018 23:30 | 9.2 | wet | 11.7 | 10.9 | 94 | none | 0 | 7.4 | SSE | no warn | 0.1 | 0.6 | 0 | all OK | 0 | off | 12.8 | 0 | 10.9 | 0 | 9.8 | 0.16
10.10.2018 23:40 | 9.1 | wet | 11.6 | 10.8 | 95 | none | 0 | 5.8 | SSE | no warn | 0.1 | 0.6 | 0 | all OK | 0 | off | 12.8 | 0 | 10.8 | 0 | 7.8 | 0.16
10.10.2018 23:50 | 8.8 | wet | 11.5 | 10.8 | 95 | none | 0 | 4 | S | no warn | 0.1 | 0.5 | 0 | all OK | 0 | off | 12.8 | 0 | 10.7 | 0 | 5.8 | 0.17
11.10.2018 00:00 | 8.8 | wet | 11.6 | 11 | 96 | none | 0 | 4.7 | SSW | no warn | 0.1 | 0.5 | 0 | all OK | 0 | off | 12.7 | 0 | 10.6 | 0 | 6.3 | 0.17
11.10.2018 00:10 | 8.6 | wet | 11.5 | 10.9 | 96 | none | 0 | 3.8 | S | no warn | 0.1 | 0.6 | 0 | all OK | 0 | off | 12.7 | 0 | 10.5 | 0 | 7.4 | 0.18
11.10.2018 00:20 | 8.9 | wet | 12 | 11.4 | 96 | none | 0 | 7.8 | SSE | no warn | 0.1 | 0.7 | 0 | all OK | 0 | off | 12.7 | 0 | 10.4 | 0 | 13.6 | 0.19
11.10.2018 00:30 | 8.8 | wet | 11.6 | 10.9 | 96 | none | 0 | 7.6 | SSE | no warn | 0.1 | 0.8 | 0 | all OK | 0 | off | 12.6 | 0 | 10.4 | 0 | 12.1 | 0.2
11.10.2018 00:40 | 8.9 | wet | 11.8 | 11.1 | 96 | none | 0 | 8.7 | SSE | no warn | 0.1 | 0.7 | 0 | all OK | 0 | off | 12.6 | 0 | 10.3 | 0 | 12.1 | 0.21
11.10.2018 00:50 | 8.8 | wet | 11.9 | 11.2 | 95 | none | 0 | 8.3 | SSE | no warn | 0.1 | 0.5 | 0 | all OK | 0 | off | 12.6 | 0 | 10.2 | 0 | 11.2 | 0.21
11.10.2018 01:00 | 8.5 | wet | 11.5 | 10.8 | 95 | none | 0 | 5.1 | SSE | no warn | 0 | 0.4 | 0 | all OK | 0 | off | 12.5 | 0 | 10.2 | 0 | 9.2 | 0.22
11.10.2018 01:10 | 8.1 | wet | 11.3 | 10.7 | 96 | none | 0 | 1.8 | SSE | no warn | 0 | 0.3 | 0 | all OK | 0 | off | 12.5 | 0 | 10.2 | 0 | 4.9 | 0.22
11.10.2018 01:20 | 8 | wet | 11.1 | 10.5 | 96 | none | 0 | 1.8 | SSE | no warn | 0 | 0.2 | 0 | all OK | 0 | off | 12.5 | 0 | 10.1 | 0 | 4.9 | 0.23
11.10.2018 01:30 | 8 | wet | 11.1 | 10.5 | 96 | none | 0 | 2.7 | SSE | no warn | 0 | 0.2 | 0 | all OK | 0 | off | 12.4 | 0 | 10 | 0 | 5.6 | 0.23
11.10.2018 01:50 | 8.6 | wet | 12 | 11.1 | 94 | none | 0 | 12.1 | SE | no warn | 0 | 0.1 | 0 | all OK | 0 | off | 12.4 | 0 | 9.8 | 0 | 17 | 0.24
11.10.2018 02:00 | 8.6 | wet | 12 | 10.9 | 93 | none | 0 | 11.6 | SE | no warn | 0 | 0.1 | 0 | all OK | 0 | off | 12.3 | 0 | 9.7 | 0 | 16.6 | 0.25
11.10.2018 02:10 | 8.6 | wet | 11.8 | 10.8 | 94 | none | 0 | 11 | SE | no warn | 0 | 0.1 | 0 | all OK | 0 | off | 12.3 | 0 | 9.7 | 0 | 15.7 | 0.25
11.10.2018 02:20 | 8.6 | wet | 11.8 | 10.7 | 92 | none | 0 | 12.8 | ESE | no warn | 0 | 0.1 | 0 | all OK | 0 | off | 12.3 | 0 | 9.7 | 0 | 16.8 | 0.24
11.10.2018 02:30 | 8.6 | wet | 11.7 | 10.5 | 92 | none | 0 | 11.4 | SE | no warn | 0 | 0.1 | 0 | all OK | 0 | off | 12.2 | 0 | 9.7 | 0 | 16.1 | 0.24
11.10.2018 02:40 | 8.7 | wet | 12 | 10.5 | 91 | none | 0 | 13.9 | ESE | no warn | 0 | 0.1 | 0 | all OK | 0 | off | 12.2 | 0 | 9.7 | 0 | 18.3 | 0.23
11.10.2018 02:50 | 8.6 | wet | 11.9 | 10.4 | 90 | none | 0 | 13.6 | ESE | no warn | 0 | 0.1 | 0 | all OK | 0 | off | 12.1 | 0 | 9.7 | 0 | 19.7 | 0.22
11.10.2018 03:00 | 8.5 | wet | 11.5 | 10.1 | 91 | none | 0 | 10.7 | ESE | no warn | 0 | 0.1 | 0 | all OK | 0 | off | 12.1 | 0 | 9.7 | 0 | 14.5 | 0.22
11.10.2018 03:10 | 8.5 | wet | 11.7 | 10.3 | 91 | none | 0 | 11.2 | ESE | no warn | 0 | 0.1 | 0 | all OK | 0 | off | 12.1 | 0 | 9.7 | 0 | 15.4 | 0.21
11.10.2018 03:20 | 8.4 | wet | 11.5 | 10.2 | 92 | none | 0 | 9.8 | SE | no warn | 0 | 0.1 | 0 | all OK | 0 | off | 12.1 | 0 | 9.6 | 0 | 14.5 | 0.2
11.10.2018 03:30 | 8.3 | wet | 11.4 | 10.1 | 92 | none | 0 | 10.7 | ESE | no warn | 0 | 0.1 | 0 | all OK | 0 | off | 12 | 0 | 9.6 | 0 | 14.5 | 0.2
11.10.2018 03:40 | 8.3 | wet | 11.3 | 10.1 | 92 | none | 0 | 11.6 | ESE | no warn | 0 | 0.1 | 0 | all OK | 0 | off | 12 | 0 | 9.5 | 0 | 15.7 | 0.19
11.10.2018 03:50 | 8.3 | wet | 11.4 | 10.1 | 92 | none | 0 | 11.4 | ESE | no warn | 0 | 0 | 0 | all OK | 0 | off | 11.9 | 0 | 9.5 | 0 | 14.8 | 0.19
11.10.2018 04:00 | 8.4 | wet | 11.5 | 10.3 | 92 | none | 0 | 12.5 | ESE | no warn | 0 | 0.1 | 0 | all OK | 0 | off | 11.9 | 0 | 9.5 | 0 | 17.9 | 0.19
11.10.2018 04:10 | 8.4 | wet | 11.6 | 10.4 | 92 | none | 0 | 11.6 | SE | no warn | 0 | 0.1 | 0 | all OK | 0 | off | 11.9 | 0 | 9.4 | 0 | 17.2 | 0.19
11.10.2018 04:20 | 8.4 | wet | 11.5 | 10.4 | 93 | none | 0 | 10.1 | ESE | no warn | 0.1 | 0.6 | 0 | all OK | 0 | off | 11.9 | 0 | 9.4 | 0 | 14.1 | 0.19
11.10.2018 04:30 | 8.3 | wet | 11.3 | 10.3 | 94 | none | 0 | 6.9 | ESE | no warn | 0.1 | 1 | 0 | all OK | 0 | off | 11.8 | 0 | 9.4 | 0 | 10.5 | 0.19
11.10.2018 04:40 | 8.1 | wet | 11.2 | 10.3 | 94 | none | 0 | 5.8 | SE | no warn | 0.2 | 1.5 | 0 | all OK | 0 | off | 11.8 | 0 | 9.4 | 0 | 8.7 | 0.2
11.10.2018 04:50 | 8.3 | wet | 11.4 | 10.5 | 94 | none | 0 | 9.4 | ESE | no warn | 0.2 | 1.7 | 0 | all OK | 0 | off | 11.8 | 0 | 9.3 | -0.1 | 12.8 | 0.2
11.10.2018 05:00 | 8.3 | wet | 11.5 | 10.5 | 94 | none | 0 | 10.1 | ESE | no warn | 0.1 | 1.4 | 0 | all OK | 0 | off | 11.8 | 0 | 9.3 | 0 | 14.5 | 0.21
11.10.2018 05:10 | 8.3 | wet | 11.3 | 10.4 | 95 | none | 0 | 8.1 | SE | no warn | 0.1 | 1.4 | 0 | all OK | 0 | off | 11.7 | 0 | 9.3 | 0 | 11.2 | 0.21
11.10.2018 05:20 | 8.7 | wet | 11.4 | 10.7 | 95 | none | 0 | 8.5 | SE | no warn | 0.1 | 1.3 | 0 | all OK | 0 | off | 11.7 | 0 | 9.2 | 0 | 12.5 | 0.21
11.10.2018 05:30 | 9.2 | wet | 11.7 | 10.9 | 95 | none | 0 | 8.3 | ESE | no warn | 0.1 | 1.4 | 0 | all OK | 0 | off | 11.7 | 0 | 9.3 | 0 | 12.1 | 0.21
11.10.2018 05:40 | 9.4 | wet | 11.7 | 11 | 95 | none | 0 | 9.8 | ESE | no warn | 0.1 | 1.4 | 0 | all OK | 0 | off | 11.6 | 0 | 9.3 | 0 | 13.9 | 0.2
11.10.2018 05:50 | 9.3 | wet | 11.7 | 11 | 95 | none | 0 | 11 | ESE | no warn | 0.2 | 1.6 | 0 | all OK | 0 | off | 11.6 | 0 | 9.4 | -0.1 | 16.1 | 0.2
11.10.2018 06:00 | 9.3 | wet | 11.8 | 11.1 | 95 | none | 0 | 12.3 | ESE | no warn | 0.2 | 1.7 | 0 | all OK | 0 | off | 11.6 | 0 | 9.4 | -0.1 | 15.9 | 0.19
11.10.2018 06:10 | 9.4 | wet | 11.7 | 11.1 | 96 | none | 0 | 10.7 | SE | no warn | 0.2 | 1.9 | 0 | all OK | 0 | off | 11.6 | 0 | 9.5 | -0.1 | 16.1 | 0.19
11.10.2018 06:20 | 9.4 | wtrtd | 11.7 | 11.1 | 96 | none | 0 | 12.1 | ESE | no warn | 0.2 | 1.9 | 0 | all OK | 0 | off | 11.6 | 0 | 9.5 | -0.1 | 18.6 | 0.19
11.10.2018 06:30 | 9.5 | wtrtd | 11.8 | 11.2 | 97 | none | 0 | 12.3 | SE | no warn | 0.2 | 1.8 | 0 | all OK | 0 | off | 11.5 | 0 | 9.6 | -0.1 | 17.7 | 0.19
11.10.2018 06:40 | 9.9 | wtrtd | 12 | 11.4 | 97 | none | 0 | 14.1 | SE | no warn | 0.2 | 1.9 | 0 | all OK | 0 | off | 11.5 | 0 | 9.6 | -0.1 | 19.9 | 0.19
11.10.2018 06:50 | 10.1 | wtrtd | 12 | 11.5 | 97 | none | 0 | 14.1 | SE | no warn | 0.2 | 1.5 | 0 | all OK | 0 | off | 11.5 | 0 | 9.6 | -0.1 | 18.1 | 0.18
11.10.2018 07:00 | 10.3 | wtrtd | 12.1 | 11.6 | 97 | none | 0 | 13.2 | SE | no warn | 0.3 | 1.9 | 0 | all OK | 0 | off | 11.5 | 0 | 9.7 | -0.1 | 18.1 | 0.18
11.10.2018 07:10 | 10.5 | wtrtd | 12 | 11.6 | 97 | none | 0 | 12.1 | SE | no warn | 0.3 | 2.1 | 1 | all OK | 0 | off | 11.5 | 0 | 9.8 | -0.1 | 17.2 | 0.17
11.10.2018 07:20 | 10.6 | wtrtd | 12.1 | 11.7 | 97 | none | 0 | 12.8 | SE | no warn | 0.3 | 2.2 | 1 | all OK | 0 | off | 11.5 | 0 | 9.9 | -0.1 | 19.5 | 0.16
11.10.2018 07:30 | 10.6 | wtrtd | 12.1 | 11.7 | 97 | none | 0 | 12.3 | SE | no warn | 0.4 | 2.4 | 1 | all OK | 0 | off | 11.5 | 0 | 10 | -0.1 | 17.2 | 0.16
11.10.2018 07:40 | 10.8 | wtrtd | 12.1 | 11.7 | 98 | none | 0 | 13.4 | SE | no warn | 0.5 | 2.4 | 1 | all OK | 0 | off | 11.4 | 0 | 10.1 | -0.1 | 19.5 | 0.15
11.10.2018 07:50 | 10.8 | wtrtd | 12.1 | 11.8 | 98 | none | 0 | 12.3 | SE | no warn | 0.5 | 2.4 | 1 | all OK | 0 | off | 11.4 | 0 | 10.2 | -0.1 | 16.8 | 0.14
11.10.2018 08:00 | 10.9 | wtrtd | 12.1 | 11.8 | 98 | none | 0 | 12.3 | SE | no warn | 0.5 | 2.4 | 1 | all OK | 0 | off | 11.4 | 0 | 10.2 | -0.1 | 17.2 | 0.13
11.10.2018 08:10 | 11 | wtrtd | 12.2 | 11.9 | 98 | none | 0 | 12.1 | SE | no warn | 0.5 | 2.4 | 1 | all OK | 0 | off | 11.4 | 0 | 10.3 | -0.1 | 18.6 | 0.13
11.10.2018 08:20 | 11.1 | wtrtd | 12.2 | 11.9 | 98 | none | 0 | 11.6 | SE | no warn | 0.6 | 2.5 | 1 | all OK | 0 | off | 11.4 | 0 | 10.4 | -0.2 | 16.3 | 0.12
11.10.2018 08:30 | 11.2 | wtrtd | 12.2 | 11.9 | 98 | none | 0 | 12.5 | SE | no warn | 0.7 | 2.6 | 1 | all OK | 0 | off | 11.4 | 0 | 10.4 | -0.2 | 18.6 | 0.12
11.10.2018 08:40 | 11.2 | wtrtd | 12.2 | 11.9 | 98 | none | 0 | 12.5 | SE | no warn | 0.7 | 2.6 | 1 | all OK | 0 | off | 11.4 | 0 | 10.5 | -0.2 | 17.4 | 0.11
11.10.2018 08:50 | 11.3 | wtrtd | 12.3 | 12 | 98 | none | 0 | 14.8 | SE | no warn | 0.7 | 2.5 | 1 | all OK | 0 | off | 11.4 | 0 | 10.5 | -0.2 | 22.6 | 0.11
11.10.2018 09:00 | 11.5 | wtrtd | 12.4 | 12.1 | 98 | none | 0 | 17.2 | SE | no warn | 0.7 | 2.4 | 1 | all OK | 0 | off | 11.4 | 0 | 10.6 | -0.2 | 23.3 | 0.1
11.10.2018 09:10 | 11.6 | wtrtd | 12.3 | 12 | 98 | none | 0 | 16.3 | SE | no warn | 0.6 | 2.2 | 1 | all OK | 0 | off | 11.4 | 0 | 10.6 | -0.1 | 22.1 | 0.09
11.10.2018 09:20 | 11.8 | wtrtd | 12.3 | 12 | 98 | none | 0 | 16.8 | SE | no warn | 0.5 | 1.5 | 0 | all OK | 0 | off | 11.4 | 0 | 10.7 | -0.1 | 22.6 | 0.09
11.10.2018 09:30 | 12 | wet | 12.4 | 12.1 | 98 | none | 0 | 17 | SE | no warn | 0.3 | 0.7 | 0 | all OK | 0 | off | 11.4 | 0 | 10.8 | -0.1 | 21.9 | 0.08
11.10.2018 09:40 | 12.2 | wet | 12.5 | 12.1 | 98 | none | 0 | 15 | SE | no warn | 0.2 | 0.3 | 0 | all OK | 0 | off | 11.4 | 0 | 10.9 | 0 | 19.7 | 0.06
11.10.2018 09:50 | 12.6 | wet | 12.5 | 12.2 | 98 | none | 0 | 13.2 | SE | no warn | 0.1 | 0.1 | 0 | all OK | 0 | off | 11.4 | 0 | 11 | 0 | 18.8 | 0.05
11.10.2018 10:00 | 12.7 | wet | 12.5 | 12.2 | 98 | none | 0 | 12.8 | SE | no warn | 0.1 | 0 | 0 | all OK | 0 | off | 11.4 | 0 | 11.1 | 0 | 18.1 | 0.03
11.10.2018 10:10 | 12.8 | moist | 12.6 | 12.2 | 98 | none | 0 | 15 | SE | no warn | 0.1 | 0 | 0 | all OK | 0 | off | 11.4 | 0 | 11.2 | 0 | 20.4 | 0.02
11.10.2018 10:20 | 12.6 | dry | 12.7 | 12.3 | 97 | none | 0 | 16.6 | SE | no warn | 0.1 | 0 | 0 | all OK | 0 | off | 11.4 | 0 | 11.3 | 0 | 23.5 | 0.01
11.10.2018 10:30 | 12.4 | dry | 12.7 | 12.2 | 97 | none | 0 | 16.8 | SE | no warn | 0.3 | 0 | 0 | all OK | 0 | off | 11.4 | 0 | 11.4 | 0 | 23.5 | 0
11.10.2018 10:40 | 12.5 | dry | 12.7 | 12.3 | 97 | none | 0 | 17 | SE | no warn | 1.2 | 0 | 0 | all OK | 0 | off | 11.4 | 0 | 11.4 | 0 | 23.5 | 0
11.10.2018 10:50 | 12.4 | dry | 12.7 | 12.2 | 97 | none | 0 | 17 | SE | no warn | 4.2 | 0 | 0 | all OK | 0 | off | 11.5 | 0 | 11.4 | 0 | 22.1 | 0
11.10.2018 11:00 | 12.4 | moist | 12.6 | 12.2 | 97 | none | 0 | 14.3 | SE | no warn | 54 | 0 | 0 | all OK | 0 | off | 11.5 | 0 | 11.5 | 0 | 18.8 | 0
11.10.2018 11:10 | 12.5 | dry | 12.6 | 12.2 | 97 | none | 0 | 13.9 | SSE | no warn | 128.9 | 0 | 0 | all OK | 0 | off | 11.5 | 0 | 11.5 | 0 | 18.6 | 0
11.10.2018 11:20 | 12.5 | dry | 12.6 | 12.2 | 97 | none | 0 | 13 | SSE | no warn | 251.9 | 0 | 0 | all OK | 0 | off | 11.5 | 0 | 11.6 | 0 | 16.3 | 0
11.10.2018 11:30 | 12.6 | dry | 12.7 | 12.3 | 98 | none | 0 | 13.2 | SSE | no warn | 335.4 | 0 | 0 | all OK | 0 | off | 11.5 | 0 | 11.6 | 0 | 17.2 | 0
11.10.2018 11:40 | 12.4 | moist | 12.6 | 12.3 | 98 | none | 0 | 13.9 | SSE | no warn | 367.8 | 0.9 | 0 | all OK | 0 | off | 11.5 | -0.1 | 11.6 | -0.1 | 19.9 | 0
11.10.2018 11:50 | 12.4 | moist | 12.6 | 12.2 | 98 | none | 0 | 14.5 | SSE | no warn | 367.8 | 0.9 | 0 | all OK | 0 | off | 11.6 | -0.1 | 11.6 | -0.1 | 19.7 | 0
11.10.2018 12:00 | 12.5 | moist | 12.6 | 12.3 | 98 | none | 0 | 14.3 | SSE | no warn | 368 | 0.4 | 0 | all OK | 0 | off | 11.6 | -0.1 | 11.6 | -0.1 | 19.2 | 0
11.10.2018 12:10 | 12.4 | moist | 12.5 | 12.2 | 98 | none | 0 | 14.5 | SSE | no warn | 367.7 | 0.2 | 0 | all OK | 0 | off | 11.6 | -0.1 | 11.6 | -0.1 | 19.5 | 0
11.10.2018 12:20 | 12.2 | moist | 12.5 | 12.2 | 98 | none | 0 | 15.4 | SSE | no warn | 367.2 | 0.1 | 0 | all OK | 0 | off | 11.6 | -0.1 | 11.7 | -0.1 | 21.7 | 0
11.10.2018 12:30 | 11.9 | wet | 12.5 | 12.2 | 98 | medium | 3.5 | 15.7 | SSE | no warn | 0.4 | 1.1 | 0 | all OK | 0.2 | on | 11.6 | 0 | 11.6 | 0 | 21 | 0.07
11.10.2018 12:40 | 12 | wtrtd | 12.4 | 12.2 | 99 | medium | 2.3 | 14.1 | SSE | no warn | 0.5 | 2.6 | 1 | all OK | 0.5 | on | 11.6 | 0 | 11.7 | -0.1 | 19.7 | 0.27
11.10.2018 12:50 | 12 | wtrtd | 12.4 | 12.3 | 99 | light | 0.6 | 15.7 | SSE | no warn | 0.2 | 2.4 | 1 | all OK | 0.7 | on | 11.6 | 0 | 11.6 | -0.1 | 20.8 | 0.44
11.10.2018 13:00 | 11.9 | wtrtd | 12.4 | 12.3 | 99 | light | 1.2 | 16.3 | SSE | no warn | 0.1 | 2.2 | 1 | all OK | 0.8 | on | 11.7 | 0 | 11.6 | 0 | 21.3 | 0.52
11.10.2018 13:10 | 11.9 | wtrtd | 12.4 | 12.3 | 99 | light | 1.9 | 17.7 | SSE | no warn | 0.1 | 2.2 | 1 | all OK | 1 | on | 11.7 | 0 | 11.6 | 0 | 24.6 | 0.56
11.10.2018 13:20 | 11.8 | wtrtd | 12.3 | 12.2 | 100 | light | 1.6 | 17.2 | SSE | no warn | 0.1 | 2.6 | 1 | all OK | 1.2 | on | 11.7 | 0 | 11.6 | 0 | 24.6 | 0.65
11.10.2018 13:30 | 11.9 | wtrtd | 12.4 | 12.4 | 100 | light | 1.6 | 14.8 | SSE | no warn | 0.1 | 2.3 | 1 | all OK | 1.6 | on | 11.7 | 0 | 11.6 | 0 | 20.8 | 0.82
11.10.2018 13:40 | 11.9 | wtrtd | 12.5 | 12.4 | 100 | heavy | 5 | 15.2 | S | no warn | 0.1 | 2 | 1 | all OK | 2.2 | on | 11.7 | 0 | 11.6 | 0 | 23.5 | 1.1
11.10.2018 13:50 | 11.9 | wtrtd | 12.4 | 12.4 | 100 | medium | 2.2 | 14.8 | S | no warn | 0 | 1.7 | 0 | all OK | 2.6 | on | 11.7 | 0 | 11.6 | 0 | 19.2 | 1.29
11.10.2018 14:00 | 12.1 | wet | 12.5 | 12.5 | 100 | none | 0 | 17.2 | SSE | no warn | 0 | 1.3 | 0 | all OK | 2.7 | off | 11.7 | 0 | 11.6 | 0 | 25.1 | 1.29
11.10.2018 14:10 | 12.1 | wet | 12.6 | 12.6 | 100 | none | 0 | 15.9 | SSE | no warn | 0 | 1 | 0 | all OK | 2.7 | off | 11.7 | 0 | 11.6 | 0 | 21.9 | 1.14
11.10.2018 14:20 | 12.1 | wet | 12.5 | 12.5 | 100 | light | 0.3 | 17.4 | SSE | no warn | 0 | 1 | 0 | all OK | 2.7 | on | 11.7 | 0 | 11.6 | 0 | 23.5 | 0.97
11.10.2018 14:30 | 12 | wet | 12.5 | 12.5 | 100 | light | 1.8 | 18.8 | SSE | no warn | 0 | 1.2 | 0 | all OK | 2.9 | on | 11.7 | 0 | 11.6 | 0 | 25.9 | 0.87
11.10.2018 14:40 | 12 | wtrtd | 12.5 | 12.4 | 100 | light | 1.7 | 18.8 | SSE | no warn | 0 | 1.9 | 1 | all OK | 3.6 | on | 11.8 | 0 | 11.7 | 0 | 26.4 | 1.12
11.10.2018 14:50 | 12 | wtrtd | 12.4 | 12.4 | 100 | light | 1.7 | 18.1 | SSE | no warn | 0 | 1.6 | 0 | all OK | 3.8 | on | 11.8 | 0 | 11.6 | 0 | 25.3 | 1.3
11.10.2018 15:00 | 11.9 | wtrtd | 12.4 | 12.3 | 99 | none | 0 | 18.3 | SSE | no warn | 0 | 1.4 | 0 | all OK | 4 | off | 11.8 | 0 | 11.7 | 0 | 23.7 | 1.29
11.10.2018 15:10 | 12 | wet | 12.7 | 12.5 | 99 | none | 0 | 19 | SSE | no warn | 0 | 1.1 | 0 | all OK | 4 | off | 11.8 | 0 | 11.7 | 0 | 25.1 | 1.12
11.10.2018 15:20 | 12 | wet | 12.7 | 12.5 | 99 | none | 0 | 18.6 | SSE | no warn | 0 | 0.9 | 0 | all OK | 4 | off | 11.7 | 0 | 11.7 | 0 | 27.3 | 0.94
11.10.2018 15:30 | 12.1 | wet | 12.7 | 12.4 | 99 | none | 0 | 19.7 | SSE | no warn | 0 | 0.9 | 0 | all OK | 4 | off | 11.8 | 0 | 11.7 | 0 | 28.2 | 0.79
11.10.2018 15:40 | 12 | wet | 12.6 | 12.4 | 98 | none | 0 | 19.7 | SSE | no warn | 0 | 0.9 | 0 | all OK | 4 | off | 11.8 | 0 | 11.7 | 0 | 26.2 | 0.65
11.10.2018 15:50 | 12.1 | wet | 12.6 | 12.4 | 99 | none | 0 | 17.4 | SSE | no warn | 0 | 1 | 0 | all OK | 4 | off | 11.8 | 0 | 11.7 | 0 | 23.3 | 0.54
11.10.2018 16:00 | 12.3 | wet | 12.7 | 12.5 | 99 | none | 0 | 16.8 | S | no warn | 0 | 0.9 | 0 | all OK | 4 | off | 11.8 | 0 | 11.7 | 0 | 23.7 | 0.45
11.10.2018 16:10 | 12.5 | wet | 12.7 | 12.5 | 99 | none | 0 | 16.6 | SSE | no warn | 0.1 | 1 | 0 | all OK | 4 | off | 11.8 | 0 | 11.7 | 0 | 23.9 | 0.37
11.10.2018 16:20 | 12.4 | wet | 12.7 | 12.5 | 99 | none | 0 | 17.2 | S | no warn | 0.1 | 0.8 | 0 | all OK | 4 | off | 11.8 | 0 | 11.8 | 0 | 23 | 0.3
11.10.2018 16:30 | 12.3 | wet | 12.6 | 12.4 | 98 | none | 0 | 17.2 | S | no warn | 0.1 | 0.8 | 0 | all OK | 4 | off | 11.8 | 0 | 11.8 | 0 | 23.5 | 0.25
11.10.2018 16:40 | 12.3 | wet | 12.6 | 12.4 | 99 | none | 0 | 13.4 | SSE | no warn | 0.1 | 0.9 | 0 | all OK | 4 | off | 11.8 | 0 | 11.8 | 0 | 17.4 | 0.2
11.10.2018 16:50 | 12.3 | wet | 12.7 | 12.4 | 98 | none | 0 | 11.9 | SSE | no warn | 0.1 | 0.9 | 0 | all OK | 4 | off | 11.8 | 0 | 11.8 | 0 | 16.8 | 0.17
11.10.2018 17:00 | 12.1 | wet | 12.6 | 12.4 | 98 | none | 0 | 11.2 | SSE | no warn | 0.1 | 0.9 | 0 | all OK | 4 | off | 11.8 | 0 | 11.8 | 0 | 19.2 | 0.14
11.10.2018 17:10 | 12.2 | wet | 12.6 | 12.4 | 98 | none | 0 | 15.9 | SSE | no warn | 0.2 | 1 | 0 | all OK | 4 | off | 11.8 | 0 | 11.8 | 0 | 20.6 | 0.12
11.10.2018 17:20 | 12.3 | wet | 12.8 | 12.4 | 98 | none | 0 | 15.9 | S | no warn | 0.2 | 1.1 | 0 | all OK | 4 | off | 11.8 | 0 | 11.8 | 0 | 21 | 0.1
11.10.2018 17:30 | 12.2 | wet | 12.9 | 12.4 | 97 | none | 0 | 13 | S | no warn | 0.3 | 1.2 | 0 | all OK | 4 | off | 11.9 | 0 | 11.8 | -0.1 | 19.5 | 0.09
11.10.2018 17:40 | 11.8 | wet | 12.7 | 12.3 | 97 | none | 0 | 16.8 | S | no warn | 0.3 | 1.1 | 0 | all OK | 4 | off | 11.9 | 0 | 11.9 | -0.1 | 22.4 | 0.07
11.10.2018 17:50 | 11.5 | wet | 12.7 | 12.2 | 97 | none | 0 | 16.8 | SSE | no warn | 0.3 | 1.1 | 0 | all OK | 4 | off | 11.9 | 0 | 11.8 | -0.1 | 22.4 | 0.07
11.10.2018 18:00 | 11.4 | wet | 12.7 | 12.1 | 97 | none | 0 | 17 | SSE | no warn | 0.3 | 1 | 0 | all OK | 4 | off | 11.9 | 0 | 11.8 | 0 | 21.5 | 0.07
11.10.2018 18:10 | 11.2 | wet | 12.6 | 12.1 | 97 | none | 0 | 13.9 | S | no warn | 0.3 | 1.2 | 0 | all OK | 4 | off | 11.9 | 0 | 11.7 | -0.1 | 19.7 | 0.07
11.10.2018 18:20 | 10.8 | wet | 12.4 | 11.9 | 97 | none | 0 | 14.1 | SSE | no warn | 0.3 | 1.2 | 0 | all OK | 4 | off | 11.9 | 0 | 11.6 | -0.1 | 20.8 | 0.08
11.10.2018 18:30 | 10.6 | wet | 12.4 | 11.9 | 97 | none | 0 | 11.2 | S | no warn | 0.3 | 1.3 | 0 | all OK | 4 | off | 11.9 | 0 | 11.6 | -0.1 | 16.8 | 0.09
11.10.2018 18:40 | 10.7 | wet | 12.6 | 12 | 96 | none | 0 | 11.2 | S | no warn | 0.3 | 1.3 | 0 | all OK | 4 | off | 11.9 | 0 | 11.5 | -0.1 | 16.8 | 0.1
11.10.2018 18:50 | 11 | wet | 12.8 | 12.1 | 95 | none | 0 | 14.5 | S | no warn | 0.3 | 1.3 | 0 | all OK | 4 | off | 11.9 | 0 | 11.4 | -0.1 | 19 | 0.1
11.10.2018 19:00 | 11.1 | wet | 12.7 | 12.1 | 96 | none | 0 | 12.3 | S | no warn | 0.2 | 1.3 | 0 | all OK | 4 | off | 11.9 | 0 | 11.3 | -0.1 | 18.6 | 0.11
11.10.2018 19:10 | 11.2 | wet | 12.9 | 12.2 | 95 | none | 0 | 15.2 | S | no warn | 0.3 | 1.4 | 0 | all OK | 4 | off | 11.9 | 0 | 11.3 | -0.1 | 21.3 | 0.11
11.10.2018 19:20 | 11.2 | wet | 12.8 | 12.1 | 96 | none | 0 | 15.4 | S | no warn | 0.3 | 1.5 | 0 | all OK | 4 | off | 11.9 | 0 | 11.3 | -0.1 | 19.9 | 0.11
11.10.2018 19:30 | 11.2 | wet | 12.7 | 12.2 | 96 | none | 0 | 13.9 | S | no warn | 0.3 | 1.2 | 0 | all OK | 4 | off | 11.9 | 0 | 11.3 | -0.1 | 18.6 | 0.11
11.10.2018 19:40 | 11.3 | wet | 12.9 | 12.3 | 96 | none | 0 | 15.4 | S | no warn | 0.3 | 1.4 | 0 | all OK | 4 | off | 11.9 | 0 | 11.3 | -0.1 | 24.8 | 0.11
11.10.2018 19:50 | 11.3 | wet | 13.1 | 12.3 | 95 | none | 0 | 17 | S | no warn | 0.3 | 1.4 | 0 | all OK | 4 | off | 11.9 | 0 | 11.3 | -0.1 | 24.2 | 0.11
11.10.2018 20:00 | 11.3 | wet | 13 | 12.4 | 96 | light | 0.1 | 15.2 | S | no warn | 0.2 | 1 | 0 | all OK | 4 | on | 11.9 | 0 | 11.3 | 0 | 21.9 | 0.11
11.10.2018 20:10 | 11.4 | wet | 13 | 12.5 | 96 | light | 1 | 15.2 | S | no warn | 0.1 | 1 | 0 | all OK | 4.1 | on | 11.9 | 0 | 11.3 | 0 | 22.8 | 0.14
11.10.2018 20:20 | 11.4 | wet | 13 | 12.4 | 96 | light | 1 | 15.4 | S | no warn | 0.2 | 1.4 | 0 | all OK | 4.2 | on | 11.9 | 0 | 11.3 | 0 | 22.8 | 0.19
11.10.2018 20:30 | 11.4 | wet | 12.9 | 12.4 | 97 | light | 0 | 15.2 | S | no warn | 0.1 | 1.3 | 0 | all OK | 4.3 | on | 11.9 | 0 | 11.3 | 0 | 19.9 | 0.27
11.10.2018 20:40 | 11.4 | wet | 12.8 | 12.4 | 97 | medium | 2.5 | 14.3 | SSE | no warn | 0.1 | 1.2 | 0 | all OK | 4.6 | on | 11.9 | 0 | 11.3 | 0 | 18.3 | 0.36
11.10.2018 20:50 | 11.3 | wet | 12.8 | 12.4 | 97 | light | 0.9 | 13.4 | SSE | no warn | 0 | 0.9 | 0 | all OK | 4.7 | on | 11.9 | 0 | 11.3 | 0 | 17.2 | 0.48
11.10.2018 21:00 | 11.3 | wet | 12.7 | 12.3 | 98 | light | 0 | 12.8 | SSE | no warn | 0 | 0.8 | 0 | all OK | 4.9 | on | 11.9 | 0 | 11.3 | 0 | 18.6 | 0.56
11.10.2018 21:10 | 11.3 | wet | 12.8 | 12.4 | 98 | none | 0 | 13.2 | SSE | no warn | 0 | 0.7 | 0 | all OK | 4.9 | off | 11.9 | 0 | 11.3 | 0 | 18.1 | 0.54
11.10.2018 21:20 | 11.5 | wet | 13 | 12.6 | 98 | light | 0.9 | 15.9 | SSE | no warn | 0 | 0.7 | 0 | all OK | 5.2 | on | 11.9 | 0 | 11.3 | 0 | 21 | 0.61
11.10.2018 21:30 | 11.6 | wet | 13 | 12.7 | 98 | medium | 2.1 | 18.1 | SSE | no warn | 0 | 1.4 | 0 | all OK | 5.7 | on | 11.9 | 0 | 11.3 | 0 | 26.4 | 0.87
11.10.2018 21:40 | 11.6 | wet | 13 | 12.7 | 98 | none | 0 | 18.3 | S | no warn | 0 | 0.8 | 0 | all OK | 5.8 | off | 11.9 | 0 | 11.3 | 0 | 25.9 | 0.92
11.10.2018 21:50 | 11.6 | wet | 12.9 | 12.6 | 98 | none | 0 | 16.3 | S | no warn | 0 | 0.4 | 0 | all OK | 5.8 | off | 11.9 | 0 | 11.4 | 0 | 21 | 0.82
11.10.2018 22:00 | 11.5 | wet | 12.9 | 12.5 | 98 | none | 0 | 15.7 | S | no warn | 0 | 0.2 | 0 | all OK | 5.8 | off | 11.9 | 0 | 11.4 | 0 | 21.5 | 0.71
11.10.2018 22:10 | 11.4 | wet | 12.7 | 12.4 | 98 | none | 0 | 13.2 | S | no warn | 0 | 0.2 | 0 | all OK | 6.1 | off | 11.9 | 0 | 11.4 | 0 | 17.7 | 0.75
11.10.2018 22:20 | 11.1 | wet | 12.5 | 12.3 | 98 | none | 0 | 11 | S | no warn | 0 | 0.2 | 0 | all OK | 6.1 | off | 11.9 | 0 | 11.4 | 0 | 15.9 | 0.73
11.10.2018 22:30 | 11 | wet | 12.4 | 12.1 | 98 | none | 0 | 10.7 | S | no warn | 0 | 0.2 | 0 | all OK | 6.1 | off | 11.9 | 0 | 11.4 | 0 | 15 | 0.65
11.10.2018 22:40 | 11.1 | wet | 12.3 | 12.1 | 98 | none | 0 | 10.7 | S | no warn | 0 | 0.2 | 0 | all OK | 6.1 | off | 11.9 | 0 | 11.3 | 0 | 15.2 | 0.56
11.10.2018 22:50 | 11 | wet | 12.2 | 12 | 99 | none | 0 | 9.8 | S | no warn | 0 | 0.4 | 0 | all OK | 6.1 | off | 11.9 | 0 | 11.2 | 0 | 13 | 0.48
11.10.2018 23:00 | 11 | wet | 12.1 | 11.9 | 99 | none | 0 | 11.4 | S | no warn | 0 | 0.3 | 0 | all OK | 6.1 | off | 11.9 | 0 | 11.2 | 0 | 14.5 | 0.41
11.10.2018 23:10 | 10.9 | wet | 12.1 | 11.9 | 99 | none | 0 | 10.5 | S | no warn | 0 | 0.2 | 0 | all OK | 6.1 | off | 11.9 | 0 | 11.2 | 0 | 14.8 | 0.36
11.10.2018 23:20 | 10.9 | wet | 12 | 11.9 | 99 | none | 0 | 10.7 | S | no warn | 0 | 0.3 | 0 | all OK | 6.1 | off | 11.9 | 0 | 11.2 | 0 | 14.3 | 0.31
11.10.2018 23:30 | 10.8 | wet | 12 | 11.8 | 99 | none | 0 | 9.6 | S | no warn | 0 | 0.4 | 0 | all OK | 6.1 | off | 11.9 | 0 | 11.1 | 0 | 12.5 | 0.27
11.10.2018 23:40 | 10.5 | wet | 11.9 | 11.8 | 99 | none | 0 | 8.3 | S | no warn | 0 | 0.4 | 0 | all OK | 6.1 | off | 11.9 | 0 | 11.1 | 0 | 11.6 | 0.25
11.10.2018 23:50 | 10.4 | wet | 11.9 | 11.7 | 99 | none | 0 | 7.8 | S | no warn | 0 | 0.4 | 0 | all OK | 6.1 | off | 11.8 | 0 | 11.1 | 0 | 11.2 | 0.22
12.10.2018 00:00 | 10 | wet | 11.8 | 11.7 | 99 | none | 0 | 7.6 | S | no warn | 0 | 0.2 | 0 | all OK | 6.1 | off | 11.9 | 0 | 11 | 0 | 11.6 | 0.21
12.10.2018 00:10 | 9.8 | wet | 11.5 | 11.4 | 99 | none | 0 | 8.1 | SSW | no warn | 0 | 0.2 | 0 | all OK | 6.1 | off | 11.8 | 0 | 10.9 | 0 | 11.4 | 0.2
12.10.2018 00:20 | 9.5 | wet | 11.3 | 11.2 | 99 | none | 0 | 8.1 | SSW | no warn | 0 | 0.1 | 0 | all OK | 6.1 | off | 11.8 | 0 | 10.9 | 0 | 10.7 | 0.2
12.10.2018 00:30 | 9.4 | wet | 11.4 | 11.3 | 100 | none | 0 | 8.3 | S | no warn | 0 | 0.1 | 0 | all OK | 6.1 | off | 11.8 | 0 | 10.7 | 0 | 11 | 0.2
12.10.2018 00:40 | 9.2 | wet | 11.2 | 11.1 | 100 | none | 0 | 7.2 | S | no warn | 0 | 0 | 0 | all OK | 6.1 | off | 11.8 | 0 | 10.7 | 0 | 9.4 | 0.19
12.10.2018 00:50 | 8.9 | wet | 10.9 | 10.7 | 99 | none | 0 | 7.8 | S | no warn | 0 | 0 | 0 | all OK | 6.1 | off | 11.8 | 0 | 10.5 | 0 | 11.2 | 0.15
12.10.2018 01:00 | 8.6 | wet | 10.4 | 10.2 | 99 | none | 0 | 7.2 | SSE | no warn | 0 | 0 | 0 | all OK | 6.1 | off | 11.8 | 0 | 10.4 | 0 | 10.1 | 0.06
12.10.2018 01:10 | 8.4 | wet | 10.5 | 10.4 | 99 | none | 0 | 4.9 | SSW | no warn | 0.1 | 0.1 | 0 | all OK | 6.1 | off | 11.9 | 0 | 10.3 | 0 | 6.5 | 0.03
12.10.2018 01:20 | 8.2 | wet | 10.2 | 10 | 99 | none | 0 | 5.6 | SSE | no warn | 0.1 | 0.1 | 0 | all OK | 6.1 | off | 11.8 | 0 | 10.2 | 0 | 7.4 | 0.05
12.10.2018 01:30 | 8.1 | wet | 10.2 | 10 | 99 | none | 0 | 7.2 | SSE | no warn | 0.1 | 0.3 | 0 | all OK | 6.1 | off | 11.9 | 0 | 10.1 | 0 | 9.8 | 0.07
12.10.2018 01:40 | 7.9 | wet | 9.8 | 9.6 | 99 | none | 0 | 6.5 | SSE | no warn | 0.1 | 0.2 | 0 | all OK | 6.1 | off | 11.8 | 0 | 9.9 | 0 | 8.7 | 0.09
12.10.2018 01:50 | 7.7 | wet | 9.5 | 9.3 | 99 | none | 0 | 5.4 | SSE | no warn | 0.1 | 0.2 | 0 | all OK | 6.1 | off | 11.8 | 0 | 9.8 | 0 | 6.7 | 0.1
12.10.2018 02:00 | 7.6 | wet | 9.6 | 9.3 | 98 | none | 0 | 7.4 | S | no warn | 0 | 0.1 | 0 | all OK | 6.1 | off | 11.8 | 0 | 9.7 | 0 | 11 | 0.11
12.10.2018 02:10 | 7.6 | wet | 9.8 | 9.4 | 98 | none | 0 | 8.7 | S | no warn | 0 | 0.1 | 0 | all OK | 6.1 | off | 11.8 | 0 | 9.6 | 0 | 11.6 | 0.12
12.10.2018 02:20 | 7.4 | wet | 9.5 | 9.2 | 98 | none | 0 | 8.1 | SSE | no warn | 0 | 0 | 0 | all OK | 6.1 | off | 11.8 | 0 | 9.5 | 0 | 11.6 | 0.13
12.10.2018 02:30 | 7.5 | wet | 10 | 9.7 | 98 | none | 0 | 9.2 | S | no warn | 0 | 0 | 0 | all OK | 6.1 | off | 11.7 | 0 | 9.3 | 0 | 12.1 | 0.14
12.10.2018 02:40 | 7.4 | wet | 9.8 | 9.3 | 97 | none | 0 | 8.7 | S | no warn | 0 | 0.1 | 0 | all OK | 6.1 | off | 11.7 | 0 | 9.3 | 0 | 11.6 | 0.15
12.10.2018 02:50 | 7.3 | wet | 9.6 | 9.2 | 97 | none | 0 | 8.3 | SSE | no warn | 0 | 0.1 | 0 | all OK | 6.1 | off | 11.7 | 0 | 9.2 | 0 | 12.3 | 0.16
12.10.2018 03:00 | 7.2 | wet | 9.7 | 9.4 | 98 | none | 0 | 8.3 | S | no warn | 0 | 0.1 | 0 | all OK | 6.1 | off | 11.7 | 0 | 9.1 | 0 | 12.1 | 0.16
12.10.2018 03:10 | 7.2 | wet | 9.8 | 9.3 | 97 | none | 0 | 7.8 | S | no warn | 0 | 0.1 | 0 | all OK | 6.1 | off | 11.7 | 0 | 9 | 0 | 10.7 | 0.17
12.10.2018 03:20 | 7.2 | wet | 9.9 | 9.3 | 96 | none | 0 | 8.5 | S | no warn | 0 | 0.1 | 0 | all OK | 6.1 | off | 11.6 | 0 | 8.9 | 0 | 11.6 | 0.17
12.10.2018 03:30 | 7.2 | wet | 9.8 | 9.3 | 97 | none | 0 | 7.4 | S | no warn | 0 | 0.1 | 0 | all OK | 6.1 | off | 11.6 | 0 | 8.9 | 0 | 9.6 | 0.18
12.10.2018 03:40 | 7.1 | wet | 9.8 | 9.4 | 97 | none | 0 | 5.8 | S | no warn | 0 | 0.1 | 0 | all OK | 6.1 | off | 11.6 | 0 | 8.8 | 0 | 8.3 | 0.18
12.10.2018 03:50 | 7.1 | wet | 10 | 9.7 | 98 | none | 0 | 4.9 | S | no warn | 0 | 0.1 | 0 | all OK | 6.1 | off | 11.5 | 0 | 8.7 | 0 | 9.6 | 0.19
12.10.2018 04:00 | 7.2 | wet | 10 | 9.6 | 98 | none | 0 | 5.6 | S | no warn | 0 | 0.2 | 0 | all OK | 6.1 | off | 11.5 | 0 | 8.7 | 0 | 10.3 | 0.2
12.10.2018 04:10 | 7.3 | wet | 9.9 | 9.6 | 98 | none | 0 | 8.3 | S | no warn | 0 | 0.2 | 0 | all OK | 6.1 | off | 11.5 | 0 | 8.6 | 0 | 14.3 | 0.2
12.10.2018 04:20 | 7.4 | wet | 9.9 | 9.5 | 97 | none | 0 | 11 | S | no warn | 0.1 | 0.5 | 0 | all OK | 6.1 | off | 11.5 | 0 | 8.6 | 0 | 15 | 0.21
12.10.2018 04:30 | 7.4 | wet | 9.7 | 9.3 | 97 | none | 0 | 9.6 | S | no warn | 0.1 | 0.5 | 0 | all OK | 6.1 | off | 11.4 | 0 | 8.6 | 0 | 13.6 | 0.21
12.10.2018 04:40 | 7.2 | wet | 9.5 | 9.1 | 97 | none | 0 | 8.3 | SSE | no warn | 0 | 0.4 | 0 | all OK | 6.1 | off | 11.4 | 0 | 8.6 | 0 | 11.6 | 0.21
12.10.2018 04:50 | 7 | wet | 9.2 | 8.9 | 98 | none | 0 | 5.8 | SSE | no warn | 0.1 | 0.9 | 0 | all OK | 6.1 | off | 11.4 | 0 | 8.5 | 0 | 7.6 | 0.2
12.10.2018 05:00 | 6.9 | wet | 9 | 8.7 | 98 | none | 0 | 4 | SSE | no warn | 0.1 | 0.6 | 0 | all OK | 6.1 | off | 11.3 | 0 | 8.5 | 0 | 6.7 | 0.19
12.10.2018 05:10 | 7.1 | wet | 9.5 | 9.3 | 99 | none | 0 | 4.9 | ESE | no warn | 0.1 | 0.6 | 0 | all OK | 6.1 | off | 11.3 | 0 | 8.4 | 0 | 8.5 | 0.19
12.10.2018 05:20 | 7.3 | wet | 10.1 | 9.9 | 99 | none | 0 | 8.7 | ESE | no warn | 0.1 | 0.9 | 0 | all OK | 6.1 | off | 11.3 | 0 | 8.4 | 0 | 14.3 | 0.19
12.10.2018 05:30 | 7.6 | wet | 10.3 | 10 | 98 | none | 0 | 12.3 | SE | no warn | 0.1 | 0.7 | 0 | all OK | 6.1 | off | 11.3 | 0 | 8.4 | 0 | 18.8 | 0.2
12.10.2018 05:40 | 7.8 | wet | 10.5 | 10.1 | 98 | none | 0 | 14.1 | SE | no warn | 0.1 | 0.8 | 0 | all OK | 6.1 | off | 11.2 | 0 | 8.4 | 0 | 19.7 | 0.21
12.10.2018 05:50 | 8.3 | wet | 10.8 | 10.5 | 98 | none | 0 | 13.9 | SSE | no warn | 0.1 | 0.7 | 0 | all OK | 6.1 | off | 11.2 | 0 | 8.4 | 0 | 20.6 | 0.21
12.10.2018 06:00 | 8.6 | wet | 10.9 | 10.5 | 98 | none | 0 | 16.3 | SSE | no warn | 0.1 | 1.1 | 0 | all OK | 6.1 | off | 11.2 | 0 | 8.4 | 0 | 22.1 | 0.21
12.10.2018 06:10 | 8.8 | wet | 10.7 | 10.2 | 97 | none | 0 | 17.9 | SSE | no warn | 0.1 | 1.3 | 0 | all OK | 6.1 | off | 11.1 | 0 | 8.5 | 0 | 23 | 0.21
12.10.2018 06:20 | 8.9 | wet | 10.7 | 10.2 | 97 | none | 0 | 18.1 | SSE | no warn | 0.2 | 1.5 | 0 | all OK | 6.1 | off | 11.1 | 0 | 8.6 | 0 | 25.1 | 0.2
12.10.2018 06:30 | 9 | wet | 10.7 | 10 | 96 | none | 0 | 19 | S | no warn | 0.2 | 1.4 | 0 | all OK | 6.1 | off | 11.1 | 0 | 8.7 | 0 | 24.2 | 0.19
12.10.2018 06:40 | 9 | wet | 10.7 | 10.1 | 96 | none | 0 | 18.3 | S | no warn | 0.2 | 1.5 | 0 | all OK | 6.1 | off | 11.1 | 0 | 8.8 | -0.1 | 25.1 | 0.17
12.10.2018 06:50 | 9.1 | wet | 10.9 | 10.3 | 96 | none | 0 | 18.3 | SSE | no warn | 0.2 | 1.7 | 0 | all OK | 6.1 | off | 11.1 | 0 | 8.9 | -0.1 | 24.8 | 0.16
12.10.2018 07:00 | 9 | wet | 10.9 | 10.2 | 95 | none | 0 | 17.4 | SSE | no warn | 0.2 | 1.6 | 0 | all OK | 0 | off | 11 | 0 | 8.9 | -0.1 | 24.8 | 0.15
12.10.2018 07:10 | 9 | wet | 10.9 | 10.1 | 95 | none | 0 | 16.8 | SSE | no warn | 0.2 | 1.5 | 0 | all OK | 0 | off | 11 | 0 | 9 | -0.1 | 21.9 | 0.15
12.10.2018 07:20 | 9.2 | wet | 11 | 10.3 | 95 | none | 0 | 17.9 | SSE | no warn | 0.2 | 1.3 | 0 | all OK | 0 | off | 11 | 0 | 9 | -0.1 | 25.5 | 0.14
12.10.2018 07:30 | 9.3 | wet | 11.2 | 10.4 | 95 | none | 0 | 20.4 | SSE | no warn | 0.2 | 1.2 | 0 | all OK | 0 | off | 11 | 0 | 9.1 | 0 | 25.7 | 0.14
12.10.2018 07:40 | 9.3 | wet | 11.3 | 10.5 | 94 | none | 0 | 20.6 | SSE | no warn | 0.2 | 1.1 | 0 | all OK | 0 | off | 11 | 0 | 9.1 | 0 | 26.6 | 0.13
12.10.2018 07:50 | 9.3 | wet | 11.4 | 10 | 92 | none | 0 | 22.8 | SSE | no warn | 0.2 | 1.2 | 0 | all OK | 0 | off | 11 | 0 | 9.2 | -0.1 | 29.5 | 0.13
12.10.2018 08:00 | 9.3 | wet | 11.4 | 10 | 91 | none | 0 | 21.9 | SSE | no warn | 0.2 | 1 | 0 | all OK | 0 | off | 11 | 0 | 9.2 | 0 | 31.1 | 0.12
12.10.2018 08:10 | 9.5 | wet | 11.5 | 10.1 | 91 | none | 0 | 25.5 | S | no warn | 0.2 | 1.2 | 0 | all OK | 0 | off | 10.9 | 0 | 9.3 | -0.1 | 37.6 | 0.11
12.10.2018 08:20 | 9.7 | wet | 11.6 | 10.4 | 92 | none | 0 | 27.5 | S | no warn | 0.2 | 1.1 | 0 | all OK | 0 | off | 10.9 | 0 | 9.3 | -0.1 | 38.7 | 0.1
12.10.2018 08:30 | 9.8 | wet | 11.6 | 10.6 | 94 | none | 0 | 30 | S | no warn | 0.2 | 1 | 0 | all OK | 0 | off | 10.9 | 0 | 9.3 | -0.1 | 41.6 | 0.1
12.10.2018 08:40 | 10 | wet | 11.5 | 10.8 | 95 | light | 0.1 | 29.3 | SSE | no warn | 0.3 | 1.1 | 0 | all OK | 0 | on | 10.9 | 0 | 9.3 | -0.1 | 38.3 | 0.1
12.10.2018 08:50 | 10.1 | wtrtd | 11.5 | 10.8 | 95 | none | 0 | 29.1 | SSE | no warn | 0.5 | 1.6 | 0 | all OK | 0 | off | 10.9 | 0 | 9.4 | -0.1 | 37.8 | 0.09
12.10.2018 09:00 | 10.1 | wtrtd | 11.7 | 10.7 | 93 | none | 0 | 30.9 | SSE | no warn | 0.6 | 1.9 | 0 | all OK | 0 | off | 10.9 | 0 | 9.4 | -0.1 | 40.5 | 0.09
12.10.2018 09:10 | 10.2 | wtrtd | 11.8 | 10.7 | 92 | none | 0 | 33.8 | SSE | no warn | 0.7 | 1.7 | 1 | all OK | 0 | off | 10.9 | 0 | 9.6 | -0.1 | 42.7 | 0.08
12.10.2018 09:20 | 10.3 | wtrtd | 12.1 | 10.7 | 91 | none | 0 | 37.1 | SSE | no warn | 0.5 | 1.5 | 0 | all OK | 0 | off | 10.9 | 0 | 9.7 | -0.1 | 46.5 | 0.08
12.10.2018 09:30 | 10.3 | wtrtd | 12.1 | 10.7 | 91 | none | 0 | 35.6 | SSE | no warn | 0.5 | 1.2 | 0 | all OK | 0 | off | 10.9 | 0 | 9.7 | -0.1 | 47.6 | 0.07
12.10.2018 09:40 | 10.4 | wet | 12.2 | 10.7 | 91 | none | 0 | 35.6 | S | no warn | 0.5 | 1.4 | 0 | all OK | 0 | off | 10.9 | 0 | 9.7 | -0.1 | 49 | 0.07
12.10.2018 09:50 | 10.3 | wet | 12.3 | 10.6 | 90 | none | 0 | 38.5 | S | no warn | 0.5 | 1.2 | 0 | all OK | 0 | off | 10.9 | 0 | 9.8 | -0.1 | 54.8 | 0.06
12.10.2018 10:00 | 10.3 | wet | 12.3 | 10.7 | 90 | none | 0 | 39.1 | S | no warn | 0.4 | 1 | 0 | all OK | 0 | off | 10.9 | 0 | 9.9 | -0.1 | 54.1 | 0.06
12.10.2018 10:10 | 10.4 | wet | 12.4 | 10.7 | 90 | none | 0 | 42.5 | SSE | no warn | 0.6 | 1.5 | 0 | all OK | 0 | off | 10.9 | 0 | 9.9 | -0.1 | 57 | 0.05
12.10.2018 10:20 | 10.6 | wtrtd | 12.4 | 10.9 | 90 | none | 0 | 43.8 | SSE | no warn | 0.9 | 1.5 | 0 | all OK | 0 | off | 10.9 | 0 | 9.9 | -0.1 | 56.1 | 0.05
12.10.2018 10:30 | 11.4 | wtrtd | 12.6 | 11 | 90 | none | 0 | 40.3 | SSE | no warn | 0.9 | 1.7 | 0 | all OK | 0 | off | 10.9 | 0 | 10 | -0.1 | 51.7 | 0.04
12.10.2018 10:40 | 11.7 | wtrtd | 12.7 | 11.1 | 90 | none | 0 | 38.9 | SSE | no warn | 1.7 | 2.1 | 1 | all OK | 0 | off | 10.9 | -0.1 | 10.1 | -0.2 | 53.7 | 0.03
12.10.2018 10:50 | 11.4 | trace | 12.8 | 11.2 | 90 | none | 0 | 38.7 | SSE | no warn | 2.9 | 2.1 | 1 | all OK | 0 | off | 10.9 | -0.1 | 10.2 | -0.2 | 55 | 0.02